## Product
Dahua EU Digital COVID Certificate Verification Product
Solution | Type | Picture |  | Product model | Material code | Function | Main Features
DCC VERIFIED BY FACE CAMERA | Floor Standing |  | Terminal | DHI-ASI7213X-V1 | 1.0.01.25.11281 | QR code/Face/Card（Mifare） | Support EU Digital COVID Certificate verification 。2.5D curved screen 。7 Inch LCD display with resolution of 1024×600 。Vehicle level LCD whose working temperature is -30°C to 60°C 。IP65 。100,000 face capacity 。100,000 card capacity 。Face speed 0.2s 。Access control 。Wieand in/out,RS485, TCP/IP 。P2P, NTP，DST, Auto Register
|  |  |  | ASI7213X-V1 | 1.0.01.25.11345
|  |  | Bracket | ASF172X | 1.0.01.25.10974
|  |  | Terminal | DHI-ASI7213X-V1-T1 | 1.0.01.25.11282 | 1) QR code/Face/Card（Mifare） 2) Temperature monitoring | Support EU Digital COVID Certificate verification 1）7-inch IPS screen 2）50000 faces 3）Support voice prompt 4）Support abnormal alarm and voice prompt 5）Support no mask warning or blocking 6）Support temperature monitoring, measurement distance:0.3m-1.2m, temperature range:30℃~45℃， error range ±0.5℃； 7）Platform：DSS-EXPRESS 8）Indoor use
|  |  |  | ASI7213X-V1-T1 | 1.0.01.25.11274
|  |  | Bracket | ASF172X-T1 | 1.0.01.25.11069
| Turnstile Integrated |  | Terminal | DHI-ASI7223X-A-V1 | 1.0.01.25.11284 | QR code/Face | Support EU Digital COVID Certificate verification 。2.5D curved screen 。7 Inch LCD display with resolution of 1024×600 。Vehicle level LCD whose working temperature is -30°C to 60°C 。IP65 。100,000 face capacity 。Face speed 0.2s 。Access control 。Wieand in/out,RS485, TCP/IP 。P2P, NTP，DST, Auto Register
|  |  |  | ASI7223X-A-V1 | 1.0.01.25.11344
|  |  | Terminal | DHI-ASI7223X-A-V1-T1 | 1.0.01.25.11285 | 1) QR code/Face 2) Temperature monitoring | Support EU Digital COVID Certificate verification 1）7-inch IPS screen 2）50000 faces 3）Support voice prompt 4）Support abnormal alarm and voice prompt 5）Support no mask warning or blocking 6）Support temperature monitoring, measurement distance:0.3m-1.2m, temperature range:30℃~45℃， error range ±0.5℃； 7）Platform：DSS-EXPRESS 8）Indoor use
|  |  |  | ASI7223X-A-V1-T1 | 1.0.01.25.11275
DCC VERIFIED BY QR CODE SCANNER | FACE AC |  | Coming soon
TMAC

## Firmware
| Product model | Product PN | Firmware PN (EU DCC) | Function
X-V1 | DHI-ASI7213X-V1 | 1.0.01.25.11281 | 2.6.01.18.10834 General_ASIX2XXX_MultiLang_NP_V2.000.9992002.0.R.211130.zip | Support EU DCC QR verification. Support DCC QR code bounding user name and birthday. Support door open combination with QR (1 QR 2 QR+card/face… 3 Card/face...). Support DCC QR verification alarm type and alarm output configuration. Fix several known issues.
| ASI7213X-V1 | 1.0.01.25.11345
| DHI-ASI7213X-V1-T1 | 1.0.01.25.11282
| ASI7213X-V1-T1 | 1.0.01.25.11274
| DHI-ASI7223X-A-V1 | 1.0.01.25.11284
| ASI7223X-A-V1 | 1.0.01.25.11344
| DHI-ASI7223X-A-V1-T1 | 1.0.01.25.11285
| ASI7223X-A-V1-T1 | 1.0.01.25.11275
X | DHI-ASI7213X | 1.0.01.25.10903 | 2.6.01.18.10664 Customer_ASI72XXX_MultiLang_NP_V1.000.10UG000.0.R.211120.zip
| ASI7213X | 1.0.01.25.10920
| DHI-ASI7213X-T1 | 1.0.01.25.11065
| ASI7213X-T1 | 1.0.01.25.11080