## Sheet1
DAHUA Temperature Monitoring Acess Control Comparison
| Model | DHI-ASI7213X-T1 | DHI-ASI7213Y-V3-T1
Basic | Image
| Product | Forehead Temperature Monitoring | Forehead Temperature Monitoring
Face Recognition | Screen | 2.5D curved , 7 inch touch screen | 7 inch touch screen
| Card Capacity | 100000 | 50000
| Face capacity | 100000 | 50000
| Log Capacity | 300000 | 100000
| FR Speed | 0.2″ | 0.35″
| Face Verification Accuracy | 99.5% | 99.5%
| Material | PC+Aluminium-alloy | PC+ABS
| mask detection | YES | YES
Teamperature Monitoring | Temperature Monitor Range | 30°C-45°C | 30°C-45°C
| Operation Envoriment Temperature | 16°C-32°C | 16°C-32°C
| Temperature Monitoring Distance | 30cm-180cm | 30cm-180cm
| Temperature Monitoring Speed | 0.2" | 0.35"
| temperature monitoring error | ≤ 0.5°C | ≤ 0.5°C
Installation | Install envoriment | Indoor | Indoor
| monunted method | Wall Mounted Vertical Mounted Desktop Mounted On-turnstile Mounted | Wall Mounted Vertical Mounted Desktop Mounted On-turnstile Mounted
Others | Platform | DSS Express Smartpss-AC DMSS | DSS Express Smartpss-AC DMSS
| NVR | NVR5-4KS2 NVR5-I | NVR5-4KS2 NVR5-I
| VTH | DHI-VTH5341G--Android DHI-VTH5421EW-H--Handset DHI-VTH2421FW-P | DHI-VTH5341G--Android DHI-VTH5421EW-H--Handset DHI-VTH2421FW-P