## Sheet1
Coaxial functions support list for HDCVI Recorder
NOTICE
1. The parameter and performance of the same series XVR and HCVR-S3 are basically same.
2. The AD chips solution XVR with 1/2HDD series adopts DH9920C, which supports HDCVI/AHD/TVI/CVBS video signal format. Due to the limitation of the chip capability , it can’t support coaxial-audio and coaxial-upgrade.
3. For XVR with 4/8HDD series, which adopts the AD chips solution of DH9920+DH9920C. This solution can support HDCVI/AHD/TVI/CVBS video signal format, coaxial- audio and coaxial-upgrade (when channel type is HDCVI).
4. HCVR7000-4M and HCVR7000-4K adopt DH9930 as the AD chips solution.This solution can support 4MP HDCVI video signal access and coaxial-upgrade, but can't support the coaxial-audio due to the chip capability limitation.
5. Tesla series and H.265 series all adopt Tesla chipset as the ADN chips solution. Therefore, they all support coaxial audio/alarm/upgrade.
XVR-X |  |  | XVR-S2 |  |  | XVR5000-4M/4KL（-P） |  |  | XVR |  |  | HCVR-S3 |  |  | HCVR7000-4M |  |  | HCVR7000-4K |  |  | N7
Model | Coaxial Audio | Coaxial Upgrade&Alarm | Model | Coaxial Audio | Coaxial Upgrade&Alarm | Model | Coaxial Audio | Coaxial Upgrade&Alarm | Model | Coaxial Audio (channe type: HDCVI) | Coaxial Upgrade&Alarm (channel type: HDCVI) | Model | Coaxial Audio | Coaxial Upgrade&Alarm | Model | Coaxial Audio | Coaxial Upgrade&Alarm | Model | Coaxial Audio | Coaxial Upgrade&Alarm | Model | Coaxial Audio | Coaxial Upgrade&Alarm
4104C-X | √ | √ | 4104C-S2 | √ | √ | 5104C-4M | √ | √ | 4104C | × | × | 4104C-S3 | √ | √ | 7104H-4M | × | √ | 7104H-4K | × | √ | HCVR7404L | √ | √
4108C-X | √ | √ | 4108C-S2 | √ | √ | 5104HS-4M | √ | √ | 4108C | × | × | 4108C-S3 | √ | √ | 7108H-4M | × | √ | 7108H-4K | × | √ | HCVR7408L | √ | √
4104HS-X | √ | √ | 4104HS-S2 | √ | √ | 5108HS-4KL | √ | √ | 4104HS | × | × | 4104HS-S3 | √ | √ | 7116H-4M | × | √ | 7204AN-4K | × | √ | HCVR7416L | √ | √
4108HS-X | √ | √ | 4108HS-S2 | √ | √ | 5104H-4M | √ | √ | 4108HS | × | × | 4108HS-S3 | √ | √ | 7204AN-4M | × | √ | 7208AN-4K | × | √ | HCVR7804S | √ | √
4116HS-X | √ | √ | 4116HS-S2 | √ | √ | 5108H-4KL | √ | √ | 4116HS | × | × | 4116HS-S3 | √ | √ | 7208AN-4M | × | √ |  |  |  | HCVR7808S | √ | √
4216AN-X | √ | √ | 4204A-S2 | √ | √ | 5116H-4KL | √ | √ | 4104HE | × | × | 4104HE-S3 | √ | √ | 7216AN-4M | × | √ |  |  |  | HCVR7816S | √ | √
4232AN-X | √ | √ | 4208A-S2 | √ | √ | 5204AN-4M | √ | √ | 4108HE | × | × | 4108HE-S3 | √ | √ | [6 empty] | HCVR7816S-URH | √ | √
5104C-X | √ | √ | 4216A-S2 | √ | √ | 5208AN-4KL | √ | √ | 4116HE | × | × | 4116HE-S3 | √ | √ | [6 empty] | HCVR5424L-S2 | √ | √
5108C-X | √ | √ | 4216AN-S2 | √ | √ | 5216AN-4KL | √ | √ | 4204A | × | × | 4204A-S3 | √ | √ | [6 empty] | HCVR5432L-S2 | √ | √
5104HS-X | √ | √ | 4232AN-S2 | √ | √ | 5108H-4KL-8P | √ | √ | 4208A | × | × | 4208A-S3 | √ | √ | [6 empty] | HCVR5824S-S2 | √ | √
5108HS-X | √ | √ | 5104C-S2 | √ | √ | 5208AN-4KL-8P | √ | √ | 4216A | × | × | 4216A-S3 | √ | √ | [6 empty] | HCVR5832S-S2 | √ | √
5116HS-X | √ | √ | 5108C-S2 | √ | √ | 5216AN-4KL-16P | √ | √ | 4204AN | × | × | 4216AN-S3 | √ | √
5104H-X | √ | √ | 5104HS-S2 | √ | √ |  |  |  | 4208AN | × | × | 4232AN-S3 | √ | √
5108H-X | √ | √ | 5108HS-S2 | √ | √ |  |  |  | 4216AN | × | × | 5104C-S3 | √ | √
5116H-X | √ | √ | 5116HS-S2 | √ | √ |  |  |  | 4232AN | × | × | 5108C-S3 | √ | √
5104HE-X | √ | √ | 5104H-S2 | √ | √ |  |  |  | 5104C | × | × | 5104HS-S3 | √ | √
5108HE-X | √ | √ | 5108H-S2 | √ | √ |  |  |  | 5108C | × | × | 5108HS-S3 | √ | √
5116HE-X | √ | √ | 5116H-S2 | √ | √ |  |  |  | 5104HS | × | × | 5116HS-S3 | √ | √
5216A-X | √ | √ | 5104HE-S2 | √ | √ |  |  |  | 5108HS | × | × | 5104H-S3 | √ | √
5216AN-X | √ | √ | 5108HE-S2 | √ | √ |  |  |  | 5116HS | × | × | 5108H-S3 | √ | √
5232AN-X | √ | √ | 5116HE-S2 | √ | √ |  |  |  | 5104H | × | × | 5116H-S3 | √ | √
5432L-X | √ | √ | 5204A-S2 | √ | √ |  |  |  | 5108H | × | × | 5104HE-S3 | √ | √
5832L-X | √ | √ | 5208A-S2 | √ | √ |  |  |  | 5116H | × | × | 5108HE-S3 | √ | √
5104C-4KL-X | √ | √ | 5216A-S2 | √ | √ |  |  |  | 5104HE | × | × | 5116HE-S3 | √ | √
5104HS-4KL-X | √ | √ | 5204AN-S2 | √ | √ |  |  |  | 5108HE | × | × | 5204A-S3 | √ | √
5108HS-4KL-X | √ | √ | 5208AN-S2 | √ | √ |  |  |  | 5116HE | × | × | 5208A-S3 | √ | √
5104H-4KL-X | √ | √ | 5216AN-S2 | √ | √ |  |  |  | 5204A | × | × | 5216A-S3 | √ | √
5108H-4KL-X | √ | √ | 5232AN-S2 | √ | √ |  |  |  | 5208A | × | × | 5216AN-S3 | √ | √
5116H-4KL-X | √ | √ | [6 empty] | 5216A | × | × | 5232AN-S3 | √ | √
5208AN-4KL-X | √ | √ | [6 empty] | 5204AN | × | × | 7104C-S3 | √ | √
5216AN-4KL-X | √ | √ | [6 empty] | 5208AN | × | × | 7104H-S3 | √ | √
5108H-4KL-X-8P | √ | √ | [6 empty] | 5216AN | × | × | 7108H-S3 | √ | √
5208AN-4KL-X-8P | √ | √ | [6 empty] | 5232AN | × | × | 7116H-S3 | √ | √
5216AN-4KL-X-16P | √ | √ | [6 empty] | 5408L | √ | √ | 7104HE-S3 | √ | √
7104E-4KL-X | √ | √ | [6 empty] | 5416L | √ | √ | 7108HE-S3 | √ | √
7108E-4KL-X | √ | √ | [6 empty] | 5432L | √ | √ | 7116HE-S3 | √ | √
7104E-4KL-B-X | √ | √ | [6 empty] | 5808S | √ | √ | 7204A-S3 | √ | √
7108E-4KL-B-X | √ | √ | [6 empty] | 5816S | √ | √ | 7208A-S3 | √ | √
7104HE-4KL-X | √ | √ | [6 empty] | 5832S | √ | √ | 7216A-S3 | √ | √
7108HE-4KL-X | √ | √ | [6 empty] | 7104C | × | × | 7216AN-S3 | √ | √
7116HE-4KL-X | √ | √ | [6 empty] | 7104H | × | × | 8208A-S3 | √ | √
7108HE-4K-X | √ | √ | [6 empty] | 7108H | × | × | 8216A-S3 | √ | √
7208A-4KL-X | √ | √ | [6 empty] | 7116H | × | × | 8408L-S3 | √ | √
7216A-4KL-X | √ | √ | [6 empty] | 7104HE | × | × | 8416L-S3 | √ | √
7208A-4K-X | √ | √ | [6 empty] | 7108HE | × | × | 8808S-S3 | √ | √
7416L-4KL-X | √ | √ | [6 empty] | 7116HE | × | × | 8816S-S3 | √ | √
7816S-4KL-X | √ | √ | [6 empty] | 7204A | × | × | 8808S-URH-S3 | √ | √
[9 empty] | 7208A | × | × | 8816S-URH-S3 | √ | √
[9 empty] | 7216A | × | ×
[9 empty] | 7204AN | × | ×
[9 empty] | 7208AN | × | ×
[9 empty] | 7216AN | × | ×
[9 empty] | 7408L | √ | √
[9 empty] | 7416L | √ | √
[9 empty] | 7808S | √ | √
[9 empty] | 7816S | √ | √
[9 empty] | XVR8808S | × | √
[9 empty] | XVR8816S | × | √