## Updata Info
Date | Updata Info
2016-01-21 | Update HCVR-S3's parameters
2016-06-28 | Update N8's parameters
2016-08-17 | Modify N8's parameters
2016-08-30 | Modify N8, XVR‘s parameters , add Fisheye&Intelligence sheet
2016-09-28 | Update 4MP parameters
2017-05-31 | Add HCVR-4K's parameters, modify N8, HCVR-4M's parameters
2017-07-06 | Update HDCVI fisheye camera support list
2017-08-25 | Add XVR5000-4M/4KL parameters sheet, update N8 parameters
2017-09-29 | Add XVR5000-S2 & XVR4000-S2 parameters sheet

## HCVR-S2&N7
Model | Encode | Playback | Network Max Input | Network Transmission | Network access ability
HCVR4x04-S2 | 1、4-ch @720P(30fps) 2、4-ch @960H(30fps) | 4-ch : 1、4-ch @720P(15fps) 2、4-ch @960H(15fps) 1-ch : 1、1-ch @1080P/720P@30fps | 2-ch @8Mbps | 15Mbps | the largest support 1080p IPC access,Single channel preview of decoding and playback only support 1080p@12fps
HCVR4x08-S2 | 1、1-ch @720P(30fps)+7-ch @720P(15fps) 2、8-ch @960H(30fps) | 8-ch : 1、1-ch @720P(30fps)+7-ch @720P(1fps) 2、1-ch @960H(30fps)+7-ch @960H(1fps) 4-ch : 1、1-ch @720P(23fps)+3-ch @720P(10fps) 2、4-ch @960H(23fps) 1-ch : 1、1-ch @1080P/720P@30fps | 2-ch @8Mbps | 65Mbps
HCVR4x16-S2 | 1、1-ch @720P(30fps)+15-ch @720P(15fps) 2、16-ch @960H(30fps) | 16-ch : 1、1-ch @720P(30fps)+15-ch @720P(1fps) 2、1-ch @960H(30fps)+15-ch @960H(1fps) 8-ch : 1、1-ch @720P(15fps)+7-ch @720P(7fps) 2、8-ch @960H(15fps) 4-ch : 1、4-ch @720P(23fps) 2、4-ch @960H(23fps) 1-ch : 1、1-ch @1080P/720P@30fps | 2-ch @8Mbps | 30Mbps
HCVR4x32-S2 | 1、2-ch @720P(30fps)+30-ch @720P(15fps) 2、32-ch @960H(30fps) | 16-ch : 1、1-ch @720P(30fps)+15-ch @720P(1fps) 2、1-ch @960H(30fps)+15-ch @960H(1fps) 8-ch : 1、8-ch @720P(15fps) 2、8-ch @960H(15fps) 4-ch : 1、4-ch @720P(30fps) 2、4-ch @960H(30fps) 1-ch : 1、1-ch @1080P/720P@30fps | 4-ch @16Mbps | 60Mbps | the largest support 5Mp IPC access,and playback only support 1ch 3Mp/5Mp
HCVR5x04-S2&V2 | 1、4-ch @720P(30fps) 2、4-ch @1080P(15fps) 3、1-ch @1080P(30fps)+3-ch @1080P(7fps) | 4-ch : 1、4-ch @720P(23fps) 2、4-ch @960H(23fps) 3、1-ch @1080P(30fps)+3-ch @1080P(1fps) 1-ch : 1、1-ch @1080P/720P@30fps | 2-ch @8Mbps | 65Mbps | the largest support 1080p
HCVR5x08-S2&V2 | 1、8-ch @720P(30fps) 2、8-ch @1080P(15fps) 3、2-ch @1080P(30fps)+6-ch @1080P(7fps) | 8-ch : 1、8-ch @720P(15fps) 2、8-ch @960H(15fps) 3、8-ch @1080P(15fps) 4-ch : 1、4-ch @720P(23fps) 2、4-ch @960H(23fps) 3、4-ch @1080P(23fps) 1-ch : 1、1-ch @1080P/720P@30fps | 2-ch @8Mbps | 80Mbps
HCVR5x16-S2&V2 | 1、16-ch @720P(30fps) 2、16-ch @1080P(15fps) 3、4-ch @1080P(30fps)+12-ch @1080P(7fps) | 16-ch : 1、1-ch @720P(30fps)+15-ch @720P(1fps) 2、1-ch @960H(30fps)+15-ch @960H(1fps) 3、1-ch @1080P(30fps)+15-ch @1080P(1fps) 8-ch : 1、8-ch @720P(15fps) 2、8-ch @960H(15fps) 3、8-ch @1080P(15fps) 4-ch : 1、4-ch @720P(23fps) 2、4-ch @960H(23fps) 3、4-ch @1080P(23fps) 1-ch : 1、1-ch @1080P/720P@30fps | 2-ch @8Mbps | 35Mbps
HCVR7x04-S2&V2 | 1、4-ch @1080P(30fps) | 4-ch : 1、4-ch @720P(23fps) 2、4-ch @960H(23fps) 3、4-ch @1080P(23fps) 1-ch : 1、1-ch @1080P/720P@30fps | 2-ch @16Mbps | 80Mbps | the largest support 1080p
HCVR7x08-S2&V2 | 1、8-ch @1080P(30fps) | 8-ch : 1、8-ch @720P(15fps) 2、8-ch @960H(15fps) 3、8-ch @1080P(15fps) 4-ch : 1、4-ch @720P(23fps) 2、4-ch @960H(23fps) 3、4-ch @1080P(23fps) 1-ch : 1、1-ch @1080P/720P@30fps | 2-ch @16Mbps | 35Mbps
HCVR5x24/32-S2(N7) | Full -ch annel 720P(30fps)/1080P(15fps) | 16-ch : 1、1-ch @720P(30fps)+15-ch @720P(1fps) 2、1-ch @960H(30fps)+15-ch @960H(1fps) 3、1-ch @1080P(30fps)+15-ch @1080P(1fps) 8-ch : 1、8-ch @720P/960H(30fps) 2、8-ch @1080P(15fps) 4-ch : 1、4-ch @720P/960H(30fps) 2、4-ch @1080P(30fps) 1-ch : 1、1-ch @1080P/720P(30fps) | 32-ch @160Mbps | 256Mbps | the largest support 1080p,full channel support AD conversion, up to 32ch IPC access
HCVR7x04/08/16(N7) | Full -ch annel 1080P(30fps) | 16-ch : 1、1-ch @720P(30fps)+15-ch @720P(1fps) 2、1-ch @960H(30fps)+15-ch @960H(1fps) 3、1-ch @1080P(30fps)+15-ch @1080P(1fps) 8-ch : 1、8-ch @720P/960H(30fps) 2、8-ch @1080P(15fps) 4-ch : 1、4-ch @720P/960H(30fps) 2、4-ch @1080P(30fps) 1-ch : 1、1-ch @1080P/720P(30fps) | 32-ch @160Mbps | 256Mbps | the largest support 1080p,support extension N+N up to 32ch IPC access

## XVR & HCVR-S3（4M）
Model | Encode | Max Decoder Ability | Playback | Network Max Input | Network Transmission | Network access ability
XVR4x04 HCVR4x04-S3 | 1、4-ch @720P(30fps) 2、4-ch @1080N(30fps) 3、4-ch @960H(30fps) | 1080P@38fps 720P@85fps | 4-ch : 1、1-ch @1080N(30fps)+3-ch @1080N(15fps) 2、1-ch @720P(30fps) +3-ch @720P(15fps) 3、1-ch @960H(30fps) +3-ch @960H(15fps) 4、1-ch @1080P(30fps) +3-ch @1080P(1fps) 1-ch : 1、1-ch @1080P/1080N/720P@30fps | 5-ch @20Mbps | 5-ch @20Mbps | Full channels support IP/Analog conversion, support up to 4+1 IP camera access，each channel up to 5Mp
XVR4x08 HCVR4x08-S3 | 1080P hybrid input 1、1-ch @1080N(30fps)+7-ch @1080N(12fps) 2、1-ch @960H(30fps)+7-ch @960H(12fps) 720P and 960H hybrid input 1、1-ch @720P(30fps)+7-ch @720P(15fps) 2、1-ch @960H(30fps)+7-ch @960H(15fps) | 1080P@40fps 720P@90fps | 8-ch : 1、1-ch @1080N(30fps)+7-ch @1080N(7fps) 2、1-ch @720P(30fps)+7-ch @720P(7fps) 3、1-ch @960H(30fps)+7-ch @960H(7fps) 4、1-ch @1080P(30fps) +7-ch @1080P(1fps) 4-ch : 1、1-ch @1080N(30fps)+3-ch @1080N(15fps) 2、1-ch @720P(30fps)+3-ch @720P(15fps) 3、1-ch @960H(30fps)+7-ch @960H(15fps) 4、1-ch @1080P(30fps) +3-ch @1080P(1fps) 1-ch : 1、1-ch @5Mp/1080P/1080N/720P@30fps | 10-ch @40Mbps | 10-ch @40Mbps | Full channels support IP/Analog conversion, support up to 8+2 IP camera access，each channel up to 5Mp
XVR4x16 HCVR4x16-S3 | 1080P hybrid input 1、1-ch @1080N(30fps)+15-ch @1080N(12fps) 2、1-ch @960H(30fps)+15-ch @960H(12fps) 720P and 960H hybrid input 1、1-ch @720P(30fps)+15-ch @720P(15fps) 2、1-ch @960H(30fps)+15-ch @960H(15fps) | 1080P@68fps 720P@153fps | 16-ch : 1、1-ch @1080N(30fps)+15-ch @1080N(7fps) 2、1-ch @720P(30fps)+15-ch @720P(7fps) 3、1-ch @960H30fps+15-ch @960H(7fps) 8-ch : 1、1-ch @1080N(30fps)+7-ch @1080N(15fps) 2、1-ch @720P(30fps)+7-ch @720P(15fps) 3、1-ch @960H30fps+7-ch @960H(15fps) 4、1-ch @1080P(30fps) +7-ch @1080P(1fps) 4-ch : 1、4-ch @1080N(30fps) 2、4-ch @720P(30fps) 3、4-ch @960H(30fps) 4、1-ch @1080P(30fps) +3-ch @1080P(1fps) 1-ch : 1、1-ch @5Mp/1080P/1080N/720P@30fps | 18-ch @72Mbps | 18-ch @72Mbps | Full channels support IP/Analog conversion, support up to 16+2 IP camera access，each channel up to 5Mp
XVR4232AN HCVR4232AN-S3 | 1080P hybrid input 1、1-ch @1080N(30fps)+31-ch @1080N(12fps) 2、1-ch @960H(30fps)+31-ch @960H(12fps) 720P and 960H hybrid input 1、1-ch @720P(30fps)+31-ch @720P(15fps) 2、1-ch @960H(30fps)+31-ch @960H(15fps) | 1080P@68fps 720P@153fps | 16-ch : 1、1-ch @1080N(30fps)+15-ch @1080N(7fps) 2、1-ch @720P(30fps)+15-ch @720P(7fps) 3、1-ch @960H30fps+15-ch @960H(7fps) 8-ch : 1、1-ch @1080N(30fps)+7-ch @1080N(15fps) 2、1-ch @720P(30fps)+7-ch @720P(15fps) 3、1-ch @960H30fps+7-ch @960H(15fps) 4、1-ch @1080P(30fps) +7-ch @1080P(1fps) 4-ch : 1、4-ch @1080N(30fps) 2、4-ch @720P(30fps) 3、4-ch @960H(30fps) 4、1-ch @1080P(30fps) +3-ch @1080P(1fps) 1-ch : 1、1-ch @5Mp/1080P/1080N/720P@30fps | 16-ch @64Mbps | 16-ch @64Mbps | 17-32 channel support IP/Analog exchange, each channel up to 5MP
XVR5x04 HCVR5x04-S3 | 1、4-ch @720P(30fps) 2、4-ch @1080N(30fps) 3、4-ch @1080P(15fps) 4、1-ch @1080P(30fps)+3-ch @1080P(7fps) | 1080P@51fps 720P@114fps | 4-ch : 1、1-ch @1080P@30fps+3-ch @1080P(7fps) 2、1-ch @1080N@30fps+3-ch @1080N(15fps) 3、1-ch @720P@30fps+3-ch @720P(15fps) 4、1-ch @960H@30fps+3-ch @960H(15fps) 1-ch : 1、1-ch @5Mp/1080P/1080N/720P@30fps | 6-ch @24Mbps | 6-ch @24Mbps | Full channels support IP/Analog conversion, support up to 4+2 IP camera access，each channel up to 5Mp
XVR5x08 HCVR5x08-S3 | 1、8-ch @720P(30fps) 2、8-ch @1080N(30fps) 3、8-ch @1080P(15fps) 4、2-ch @1080P(30fps)+6-ch @1080P(7fps) | 1080P@87fps 720P@195fps | 8-ch : 1、1-ch @720P(30fps)+7-ch @720P(30fps) 2、1-ch @1080N(30fps)+7-ch @1080N(30fps) 3、1-ch @1080P(30fps)+7-ch @1080P(7fps) 4-ch : 1、4-ch @720P(30fps) 2、4-ch @1080N(30fps) 3、1-ch @1080P(30fps)+3-ch @1080P(15fps) 1-ch : 1、1-ch @5Mp/1080P/1080N/720P@30fps | 12-ch @48Mbps | 12-ch @48Mbps | Full channels support IP/Analog conversion, support up to 8+4 IP camera access，each channel up to 5Mp
XVR5x16 HCVR5x16-S3 | 1、16-ch @720P(30fps) 2、16-ch @1080N(30fps) 3、16-ch @1080P(15fps) 4、4-ch @1080P(30fps)+12-ch @1080P(7fps) | 1080P@135fps 720P@303fps | 16-ch : 1、1-ch @720P(30fps)+15-ch @720P(15fps) 2、1-ch @1080N(30fps)+15-ch @1080N(15fps) 3、1-ch @1080P(30fps)+15-ch @1080P(7fps) 8-ch : 1、8-ch @720P(30fps) 2、8-ch @1080N(30fps) 3、1-ch @1080P(30fps)+7-ch @1080P(15fps) 4-ch : 1、4-ch @1080P/1080N/720P(30fps) 1-ch : 1、1-ch @5Mp/1080P/1080N/720P@30fps | 24-ch @96Mbps | 24-ch @96Mbps | Full channels support IP/Analog conversion, support up to 16+8 IP camera access，each channel up to 5Mp
XVR5x32 HCVR5232AN-S3 | 1、32-ch @720P(30fps) 2、32-ch @1080N(30fps) 3、32-ch @1080P(15fps) 4、1080P(1st, 5th, 9th, 13th, 17th, 21st, 25th, 29th channel 1~25/30fps, others 1~7fps) | 1080P@135fps 720P@303fps | 16-ch ： 1、1-ch @720P(30fps)+15-ch @720P(15fps) 2、1-ch @1080N(30fps)+15-ch @1080N(15fps) 3、1-ch @1080P(30fps)+15-ch @1080P(1fps) 8-ch : 1、8-ch @720P(30fps) 2、8-ch @1080N(30fps) 3、1-ch @1080P(30fps)+7-ch @1080P(15fps) 4-ch : 1、4-ch @1080P/720P(30fps) 1-ch : 1、1-ch @5Mp/1080P/1080N/720P@30fps | 32-ch @128Mbps | 32-ch @128Mbps | Full channels support IP/Analog conversion, support up to 32 IP camera access，each channel up to 5Mp
XVR7x04 HCVR7x04-S3 | 1、4-ch @1080P(30fps) | 75*1080P | 4-ch : 1、4-ch @720P(30fps) 2、1-ch @1080P(30fps)+3-ch @1080P(15fps) 1-ch : 1、1-ch @5Mp/1080P/720P@30fps | 6-ch @24Mbps | 6-ch @24Mbps | Full channels support IP/Analog conversion, support up to 4+2 IP camera access，each channel up to 5Mp
XVR7x08 HCVR7x08-S3 | 1、8-ch @1080P(30fps) | 1080P@135fps 720P@303fps | 8-ch : 1、8-ch @720P(30fps) 2、1-ch @1080P(30fps)+7-ch @1080P(15fps) 4-ch : 1、4-ch @1080P/720P(30fps) 1-ch : 1、1-ch @5Mp/1080P/720P@30fps | 12-ch @48Mbps | 12-ch @48Mbps | Full channels support IP/Analog conversion, support up to 8+4 IP camera access，each channel up to 5Mp
XVR7x16 HCVR7x16-S3 | 1、16-ch @1080P(30fps) | 1080P@135fps 720P@303fps | 16-ch ： 1、1-ch @720P(30fps)+15-ch @720P(15fps) 2、1-ch @1080P(30fps)+15-ch @1080P(1fps) 8-ch : 1、8-ch @720P(30fps) 2、1-ch @1080P(30fps)+7-ch @1080P(15fps) 4-ch : 1、4-ch @1080P/720P(30fps) 1-ch : 1、1-ch @5Mp/1080P/720P@30fps | 24-ch @96Mbps | 24-ch @96Mbps | Full channels support IP/Analog conversion, support up to 16+8 IP camera access，each channel up to 5Mp

## S2
Model | Encode | Max Decoder Ability | Playback | Network Max Input | Network Transmission | Network access ability
XVR4x04-S2 | 1、4-ch @1080N(25/30fps) 2、4-ch@720P(@25/30fps) 3、4-ch@960H(25/30fps) | 1080P@40fps 720P@90fps | 4-ch : 1、4-ch @1080P(7fps) 2、4-ch @1080N/720P(20fps) 3、4-ch @960H(25/30fps) 1-ch : 1、1-ch @1080P/1080N/720P/960H(25/30fps) | 5-ch @20Mbps | 5-ch @20Mbps | Full channels support IP/Analog conversion, support up to 4+1 IP camera access，each channel up to 2Mp
XVR4x08-S2 | 1、the 1st-ch @1080N(25/30fps)+7-ch @1080N(12fps) 2、the 1st-ch @720P(25/30fps)+7-ch @720P(15fps) 3、8-ch @960H(25/30fps) | 1080P@40fps 720P@90fps | 8-ch : 1、1-ch @1080P(25/30fps) +7-ch @1080P(1fps) 2、8-ch @1080N(7fps) 3、8-ch @720P(7fps) 4、8-ch @960H(15fps) 4-ch : 1、4-ch @1080P(7fps) 2、4-ch @1080N/720P(15fps) 3、4-ch @960H(20fps) | 10-ch @40Mbps | 10-ch @40Mbps | Full channels support IP/Analog conversion, support up to 8+2 IP camera access，each channel up to 5Mp
XVR4x16-S2 | 1、the 1st-ch @1080N(25/30fps)+15-ch @1080N(12fps) 2、the 1st-ch @720P(25/30fps)+15-ch @720P(15fps) 3、4-ch @960H(25/30fps) | 1080P@68fps 720P@153fps | 16-ch : 1、1-ch @1080P(25/30fps)+15-ch @1080P(1fps) 2、1-ch @1080N(15fps)+15-ch @1080N(7fps) 3、1-ch @720P(15fps)+15-ch @720P(7fps) 4、16-ch @960H(15fps) 8-ch : 1、8-ch @1080P(7fps) 2、8-ch @1080N(15fps) 3、8-ch @720P(15fps) 4、8-ch @960H(20fps) 4-ch : 1、4-ch @1080P(15fps) 2、1-ch @1080N(25/30fps)+3-ch @1080N(12fps) 3、1-ch @720P(25/30fps)+3-ch @720P(15fps) 4、4-ch @960H(25/30fps) | 18-ch @72Mbps | 18-ch @72Mbps | Full channels support IP/Analog conversion, support up to 16+2 IP camera access，each channel up to 5Mp
XVR4232AN-S2 | 1、the 1st-ch @1080N(25/30fps)+31-ch @1080N(12fps) 2、the 1st-ch @720P(25/30fps)+31-ch @720P(15fps) 3、32-ch @960H(25/30fps) | 1080P@68fps 720P@153fps | 16-ch : 1、16-ch @1080N(7fps) 2、16-ch @720P(7fps) 3、16-ch @960H(15fps) 8-ch : 1、8-ch @1080P(7fps) 2、8-ch @1080N(15fps) 3、8-ch @720P(15fps) 3、8-ch @960H(20fps) 4-ch : 1、4-ch @1080P(15fps) 2、4-ch @1080N(25/30fps) 3、4-ch @720P(25/30fps) 4、4-ch @960H(25/30fps) | 16-ch @64Mbps | 16-ch @64Mbps | 17-32 channel support IP/Analog exchange, each channel up to 5MP
XVR5x04-S2 | 1、the 1st-ch @4M-N/1080P(25/30fps)+3-ch @4M-N/1080P(7fps) 2、4-ch @4M-N/1080P(15fps) 3、4-ch@1080N(25/30fps) 4、4-ch @720P(25/30fps) 5、4-ch @960H(25/30fps) | 1080P@51fps 720P@114fps | 4-ch : 1、4-ch@4M-N(7fps) 2、4-ch @1080P(7fps) 3、4-ch @1080N(20fps) 4、4-ch @720P(20fps) 5、4-ch @960H@(25/30fps) | 6-ch @24Mbps | 6-ch @24Mbps | Full channels support IP/Analog conversion, support up to 4+2 IP camera access，each channel up to 5Mp
XVR5x08-S2 | 1、the 1st-ch & 5th-ch@4M-N/1080P(25/30fps)+6-ch@4M-N/1080P(7fps) 2、8-ch @4M-N/1080P(15fps) 3、8-ch@1080N(25/30fps) 4、8-ch @720P(25/30fps) 5、8-ch @960H(25/30fps) | 1080P@87fps 720P@162fps | 8-ch : 1、8-ch @4M-N(7fps) 2、8-ch @1080P(7fps) 3、8-ch @1080N(15fps) 4、8-ch @720P(15fps) 5、8-ch @960H(25/30fps) 4-ch : 1、4-ch @4M-N(15fps) 2、4-ch @1080P(15fps) 3、4-ch @1080N(30fps) 4、4-ch @720P(25/30fps) 5、4-ch @960H(25/30fps) | 12-ch @48Mbps | 12-ch @48Mbps | Full channels support IP/Analog conversion, support up to 8+4 IP camera access，each channel up to 5Mp
XVR5x16-S2 | 1、the 1st、5th、9th、13th-ch@4M-N/1080P(25/30fps)+12-ch@4M-N/1080P(7fps) 2、16-ch @4M-N/1080P(15fps) 3、16-ch@1080N(25/30fps) 4、16-ch @720P(25/30fps) 5、16-ch @960H(25/30fps) | 1080P@144fps 720P@303fps | 16-ch : 1、16-ch @4M-N(15fps) 2、16-ch @1080P(7fps) 3、16-ch @1080N(15fps) 4、16-ch @720P(15fps) 5、16-ch @960H(20fps) 8-ch : 1、8-ch @4M-N(15fps) 2、8-ch @1080P(15fps) 3、8-ch @1080N(26fps) 4、8-ch @720P(25/30fps) 5、8-ch @960H(25/30fps) 4-ch : 1、4-ch @4M-N/1080P/1080N/720P(25/30fps) | 24-ch @96Mbps | 24-ch @96Mbps | Full channels support IP/Analog conversion, support up to 16+8 IP camera access，each channel up to 5Mp
XVR5232AN-S2 | 1、the 1st, 5th, 9th, 13th, 17th, 21st, 25th, 29th-ch@4M-N/1080P(25/30fps)+24-ch@4M-N/1080P(7fps) 2、32-ch @4M-N/1080P(15fps) 3、32-ch@1080N(25/30fps) 4、32-ch @720P(25/30fps) 5、32-ch @960H(25/30fps) | 1080P@135fps 720P@303fps | 16-ch : 1、16-ch @4M-N(15fps) 2、16-ch @1080P(7fps) 3、16-ch @1080N(15fps) 4、16-ch @720P(15fps) 5、16-ch @960H(20fps) 8-ch : 1、8-ch @4M-N(15fps) 2、8-ch @1080P(15fps) 3、8-ch @1080N(26fps) 4、8-ch @720P(25/30fps) 5、8-ch @960H(25/30fps) 4-ch : 1、4-ch @4M-N/1080P/1080N/720P(25/30fps) | 32-ch @128Mbps | 32-ch @128Mbps | Full channels support IP/Analog conversion, support up to 32 IP camera access，each channel up to 5Mp

## XVR5000-4M 4KL
Model | Encode | Max Decoder Ability | Playback | Network Max Input | Network Transmission | Network access ability
XVR5x04-4M | 1、AHD/TVI 5MP: 4-ch@4M(12fps) 2、CVI/TVI/AHD 4MP: 4-ch@4MP(15fps) 3、AHD/TVI 3MP: 4-ch@3MP(15fps) 4、4-ch@1080P(25/30fps) 3、4-ch@720P(25/30fps) | 1080P@75fps | 4-ch : 1、4-ch@4MP(7fps) 2、4-ch@1080P(15fps) 3、4-ch@720P/960H(30fps) 1-ch : 1、1-ch @4MP/1080P/720P/960H@30fps | 6-ch @24Mbps | 6-ch @24Mbps | Full channels support IP/Analog conversion, support up to 4+2 IP camera access，each channel up to 5Mp
XVR5x08-4KL | 1、CVI 4K: 8-ch@4K(15fps) 2、AHD/TVI 5MP: 8-ch@5MP(15fps) 3、CVI/TVI/AHD 4MP: 8-ch@4MP(15fps) 4、AHD/TVI 3MP: 8-ch@3MP(15fps) 5、8-ch@1080P(25/30fps) 6、8-ch@720P(25/30fps) | 1080P@160fps | 8-ch : 1、1-ch@4K(7fps)+3-ch@4K(1fps)+4-ch@4MP(7fps) 2、1-ch@5MP(7fps)+3-ch@5MP(1fps)+4-ch@4MP(7fps) 3、1-ch@4MP(15fps)+7-ch@4MP(7fps) 4、1-ch@3MP(15fps)+7-ch@3MP(7fps) 5、8-ch@1080P(15fps) 6、8-ch@720P/960H(30fps) 4-ch : 1、4-ch@4K/5MP(7fps) 2、4-ch@4MP/3MP(15fps) 3、4-ch@1080P/720P/960H(30fps) 1-ch : 1、1-ch@4K/5Mp/4MP/3MP/1080P/720P/960H@30fps | 12-ch @48Mbps | 12-ch @48Mbps | Full channels support IP/Analog conversion, support up to 8+4 IP camera access，each channel up to 8Mp
XVR5x16-4KL | 1、CVI 4K: 16-ch@4K(15fps) 2、AHD/TVI 5MP: 16-ch@5MP(15fps) 3、CVI/TVI/AHD 4MP: 16-ch@4MP(15fps) 4、AHD/TVI 3MP: 16-ch@3MP(15fps) 5、16-ch@1080P(25/30fps) 6、16-ch@720P(25/30fps) | 1080P@160fps | 16-ch : 1、1-ch@4K(15fps)+15-ch@4K(1fps) 2、1-ch@5MP(15fps)+15-ch@5MP(1fps) 3、1-ch@4MP(15fps)+15-ch@4MP(1fps) 4、1-ch@3MP(15fps)+15-ch@3MP(1fps) 5、1-ch@1080P(15fps)+15-ch@1080P(1fps) 6、16-ch@720P(15fps) 7、16-ch@960H(20fps) 8-ch : 1、1-ch@4K(7fps)+7-ch@4K(1fps) 2、1-ch@5MP(7fps)+7-ch@5MP(1fps) 3、8-ch@4MP/3MP(7fps) 4、8-ch@1080P(15fps) 5、8-ch@720P/960H(30fps) 4-ch : 1、4-ch@4K/5MP(7fps) 2、4-ch@4MP/3MP(15fps) 3、4-ch@1080P/720P/960H(30fps) 1-ch : 1、1-ch@4K/5MP/4MP/3MP/1080P/720P/960H@30fps | 24-ch@96Mbps | 24-ch@96Mbps | Full channels support IP/Analog conversion, support up to 16+8 IP camera access，each channel up to 8Mp

## HCVR 4K&4M
Model | Encode | Playback |  | Network Max Input | Network Transmission | Network access ability
|  | With 4K resolution encoding | Without 4K resolution encoding
HCVR7x04-4K | 1、Full channels 4K(3840*2160) PAL: 1~15fps; NTSC: 1~15fps 2、Full channels 4MP/1080P PAL: 1~25fps; NTSC: 1~30fps | 4-ch: 1、1-ch@4K(15fps)+3-ch@4K(1fps) 2、1-ch@4MP(15fps)+3-ch@4MP(7fps) 3、4-ch@1080P(20fps) 4、4-ch@720P(30fps) 1-ch: 1、1-ch@4K/5Mp/4MP/1080P/720P@30fps | 4-ch: 1、1-ch@4K(15fps)+3-ch@4K(1fps) 2、1-ch@4MP(15fps)+3-ch@4MP(7fps) 3、4-ch@1080P/720P(30fps) 1-ch: 1、1-ch@4K/5Mp/4MP/1080P/720P@30fps | 6-ch @24Mbps | 6-ch @24Mbps | Full channels support IP/Analog conversion, support up to 4+2 IP camera access，each channel up to 8Mp
HCVR7x08-4K | 1、Full channels 4K(3840*2160) PAL: 1~15fps; NTSC: 1~15fps 2、Full channels 4MP/1080P PAL: 1~25fps; NTSC: 1~30fps | 8-ch: 1、1-ch@4K(15fps)+3-ch@4K(1fps) 2、1-ch@4MP(15fps)+3-ch@4MP(1fps) 3、1-ch@1080P(15fps)+3-ch@1080P(1fps) 4、4-ch@720P(30fps) 4-ch: 1、1-ch@4K(15fps)+3-ch@4K(1fps) 2、1-ch@4MP(15fps)+3-ch@4MP(7fps) 3、4-ch@1080P(20fps) 4、4-ch@720P(30fps) 1-ch: 1、1-ch@4K/5Mp/4MP/1080P/720P@30fps | 8-ch: 1、1-ch@4K(15fps)+3-ch@4K(1fps) 2、1-ch@4MP(15fps)+3-ch@4MP(1fps) 3、4-ch@1080P(15fps) 4、4-ch@720P(30fps) 4-ch: 1、1-ch@4K(15fps)+3-ch@4K(1fps) 2、1-ch@4MP(15fps)+3-ch@4MP(7fps) 3、4-ch@1080P/720P(30fps) 1-ch: 1、1-ch@4K/5Mp/4MP/1080P/720P@30fps | 12-ch @48Mbps | 12-ch @48Mbps | Full channels support IP/Analog conversion, support up to 8+4 IP camera access，each channel up to 8Mp
HCVR7x04-4M | 1、1st channel 4K PAL: 1~12fps; NTSC: 1~15fps Others 4MP PAL: 1~12fps; NTSC: 1~15fps 2、Full channels 1080P/720P PAL: 1~25fps; NTSC: 1~30fps | 4-ch: 1、4-ch@4K(15fps) 2、4-ch@4MP(15fps) 3、4-ch@1080P/720P(30fps) 1-ch: 1、1-ch@4K/5Mp/4MP/1080P/720P@30fps |  | 6-ch @24Mbps | 6-ch @24Mbps | Full channels support IP/Analog conversion, support up to 4+2 IP camera access，each channel up to 8Mp
HCVR7x08-4M | 1、1st channel 4K PAL: 1~12fps; NTSC: 1~15fps Others 4MP PAL: 1~12fps; NTSC: 1~15fps 2、Full channels 1080P/720P PAL: 1~25fps; NTSC: 1~30fps | 8-ch: 1、1-ch@4K(15fps)+7-ch@4K(1fps) 2、1-ch@4MP(15fps)+7-ch@4MP(1fps) 3、1-ch@1080P(30fps)+7-ch@1080P(1fps) 4、4-ch@720P(30fps) 4-ch: 1、1-ch@4K(15fps)+3-ch@4K(1fps) 2、1-ch@4MP(15fps)+3-ch@4MP(1fps) 3、4-ch@1080P/720P(30fps) 1-ch: 1、1-ch@4K/5Mp/4MP/1080P/720P@30fps | 8-ch: 1、4-ch@4K(7fps) 2、1-ch@4MP(15fps)+7-ch@4MP(7fps) 3、4-ch@1080P(20fps) 4、4-ch@720P(30fps) 4-ch: 1、1-ch@4K(15fps)+3-ch@4K(1fps) 2、1-ch@4MP(15fps)+3-ch@4MP(1fps) 3、4-ch@1080P/720P(30fps) 1-ch: 1、1-ch@4K/5Mp/4MP/1080P/720P@30fps | 12-ch @48Mbps | 12-ch @48Mbps | Full channels support IP/Analog conversion, support up to 8+4 IP camera access，each channel up to 8Mp
HCVR7x16-4M | 1、1st channel 4K PAL: 1~12fps; NTSC: 1~15fps Others 4MP PAL: 1~12fps; NTSC: 1~15fps 2、Full channels 1080P/720P PAL: 1~25fps; NTSC: 1~30fps | 16-ch: 1、1-ch@4K(15fps)+15-ch@4K(1fps) 2、1-ch@4MP(15fps)+15-ch@4MP(1fps) 3、16-ch@1080P/720P(15fps) 8-ch: 1、1-ch@4K(15fps)+7-ch@4K(1fps) 2、1-ch@4MP(15fps)+7-ch@4MP(1fps) 3、1-ch@1080P(30fps)+7-ch@1080P(1fps) 4、4-ch@720P(30fps) 4-ch: 1、1-ch@4K(15fps)+3-ch@4K(1fps) 2、1-ch@4MP(15fps)+3-ch@4MP(1fps) 3、4-ch@1080P/720P(30fps) 1-ch: 1、1-ch@4K/5Mp/4MP/1080P/720P@30fps | 16-ch: 1、1-ch@4K(15fps)+15-ch@4K(1fps) 2、1-ch@4MP(15fps)+15-ch@4MP(1fps) 3、16-ch@1080P/720P(15fps) 8-ch: 1、8-ch@4K(7fps) 2、1-ch@4MP(15fps)+7-ch@4MP(7fps) 3、4-ch@1080P(15fps) 4、4-ch@720P(30fps) 4-ch: 1、4-ch@4K(7fps) 2、4-ch@4MP(15fps) 3、4-ch@1080P/720P(30fps) 1-ch: 1、1-ch@4K/5Mp/4MP/1080P/720P@30fps | 24-ch @96Mbps | 24-ch @96Mbps | Full channels support IP/Analog conversion, support up to 16+8 IP camera access，each channel up to 8Mp

## XVR & HCVR8000（N8）
Model | Encode | Max Decoder Ability | Network Max Input | Playback | Network Transmission | Network access ability
HCVR8xxx-S3 | 1、Full channels 1080P PAL: 1/16~25fps; NTSC: 1/16~30fps 2、CVI Full channels 720P PAL: 1/16~50fps; NTSC: 1/16~60fps AHD Full channels 720P PAL: 1/16~25fps; NTSC: 1/16~30fps | 1080P@480fps /720P@960fps Specific conversion please see playback column | 256Mbps | 16-ch : 1、2-ch @12Mp(30fps)+14-ch blackscreen 2、4-ch @8Mp(30fps)+12-ch blackscreen 3、6-ch @5Mp(30fps)+10-ch blackscreen 4、8-ch @4Mp(30fps)+8-ch blackscreen 5、5-ch @3Mp(30fps)+11-ch @3M(15fps) 6、16-ch @1080P/720P(30fps) 8-ch : 1、2-ch @12Mp(30fps)+6-ch blackscreen 2、4-ch @8Mp(30fps)+4-ch blackscreen 3、6-ch @5Mp(30fps)+2-ch blackscreen 4、8-ch @4Mp/3Mp/1080P/720P(30fps) 4-ch : 1、2-ch @12Mp(30fps)+2-ch blackscreen 2、4-ch @8Mp/5Mp/4Mp/3Mp/1080P/720P(30fps) 1-ch : 1、1-ch @12Mp/8Mp/5Mp/3Mp/1080P/720P@30fps | 384Mbps | Full channels support H.264/H.265 IP access , IP/Analog conversion, 4/8/16ch support 4+60/8+56/16+48 IP camera access, each channel up to 12MP
HCVR8808/16S-URH-S3 | 1、Full channels 1080P PAL: 1/16~25fps; NTSC: 1/16~30fps 2、CVI Full channels 720P PAL: 1/16~50fps; NTSC: 1/16~60fps AHD Full channels 720P PAL: 1/16~25fps; NTSC: 1/16~30fps | 1080P@480fps /720P@960fps Specific conversion please see playback column | 200Mbps(all IP); 160Mbps(IP+Analog) | 16-ch : 1、2-ch @12Mp(30fps)+14-ch blackscreen 2、4-ch @8Mp(30fps)+12-ch blackscreen 3、6-ch @5Mp(30fps)+10-ch blackscreen 4、8-ch @4Mp(30fps)+8-ch blackscreen 5、5-ch @3Mp(30fps)+11-ch @3M(15fps) 6、16-ch @1080P/720P(30fps) 8-ch : 1、2-ch @12Mp(30fps)+6-ch blackscreen 2、4-ch @8Mp(30fps)+4-ch blackscreen 3、6-ch @5Mp(30fps)+2-ch blackscreen 4、8-ch @4Mp/3Mp/1080P/720P(30fps) 4-ch : 1、2-ch @12Mp(30fps)+2-ch blackscreen 2、4-ch @8Mp/5Mp/4Mp/3Mp/1080P/720P(30fps) 1-ch : 1、1-ch @12Mp/8Mp/5Mp/3Mp/1080P/720P@30fps | 384Mbps | Full channels support H.264/H.265 IP access , IP/Analog conversion, 4/8/16ch support 4+60/8+56/16+48 IP camera access, each channel up to 12MP
XVRR8808/16S | 1、CVI/AHD 4K(1st and 9th channel 1~12/15fps) 1、CVI/AHD 4MP(1st and 9th channel 1~25/30fps, others 1~12/15fps) 2、CVI/AHD/TVI Full channels 1080P PAL: 1/16~25fps; NTSC: 1/16~30fps 3、CVI Full channels 720P PAL: 1/16~50fps; NTSC: 1/16~60fps; AHD/TVI Full channels 720P PAL: 1/16~25fps; NTSC: 1/16~30fps | 1080P@480fps /720P@960fps Specific conversion please see playback column | 256Mbps | 16-ch : 1、2-ch @12Mp(30fps)+14-ch blackscreen 2、4-ch @8Mp(30fps)+12-ch blackscreen 3、6-ch @5Mp(30fps)+10-ch blackscreen 4、8-ch @4Mp(30fps)+8-ch blackscreen 5、5-ch @3Mp(30fps)+11-ch @3M(15fps) 6、16-ch @1080P/720P(30fps) 8-ch : 1、2-ch @12Mp(30fps)+6-ch blackscreen 2、4-ch @8Mp(30fps)+4-ch blackscreen 3、6-ch @5Mp(30fps)+2-ch blackscreen 4、8-ch @4Mp/3Mp/1080P/720P(30fps) 4-ch : 1、2-ch @12Mp(30fps)+2-ch blackscreen 2、4-ch @8Mp/5Mp/4Mp/3Mp/1080P/720P(30fps) 1-ch : 1、1-ch @12Mp/8Mp/5Mp/3Mp/1080P/720P@30fps | 384Mbps | Full channels support H.264/H.265 IP access , IP/Analog conversion, 4/8/16ch support 4+60/8+56/16+48 IP camera access, each channel up to 12MP

## XVR4000 5000-X
Series | Preview Ability | Max. Encoding Ability | Sub Stream | Max Decoding Ability | Decoding Ability | IP Access Ability | Network Max Input | Network Transmission | Output | Ethernet | USB
XVR4x04-X | Single channel： 1080P/720P real-time preview Multi-channels： 1080N/720P real-time preview | 1080N @25/30fps 720P @25/30fps 960H @25/30fps | CIF @15fps | 1080p*40fps | 4-ch : 1、4-ch@720P(15fps) 2、4-ch@960H(25/30fps) 1-ch : 1、1-ch@1080P/1080N/720P/960H(25/30fps) | 4+1 Up to 2MP | 5-ch @20Mbps | 5-ch @20Mbps | HDMI/VGA(1920x1080) | 100M | 2*USB2.0
XVR4x08-X | Single channel/Multi-channels：1080N/720P real-time preview | 1st-ch*1080N @25/30fps+Others*1080N @15fps 1st-ch*720P @25/30fps+Others*720P @15fps 960H @25/30fps | CIF @7fps | 1080p*40fps | 8-ch : 1、1-ch@720P(15fps)+7-ch@720P(7fps) 2、8-ch@960H(20fps) 4-ch : 1、1-ch@1080P(25/30fps)+3-ch@1080P(1fps) 1、4-ch@720P(15fps) 2、4-ch@960H(25/30fps) 1-ch : 1、1-ch@6MP/5MP/4MP/3MP/1080P/1080N/720P/960H(25/30fps) | 8+2 Up to 6MP | 10-ch @40Mbps | 10-ch @40Mbps | HDMI/VGA(1920x1080) | 100M | 2*USB2.0
XVR4x16-X | Single channel/Multi-channels：1080N/720P real-time preview | 1st-ch*1080N @25/30fps+Others*1080N @15fps 1st-ch*720P @25/30fps+Others*720P @15fps 960H @25/30fps | CIF @7fps | 1080p*120fps | 16-ch : 1、8-ch@1080P(25/30fps)+8-ch blackscreen"Over decoding ability" 2、16-ch@1080N(15fps) 3、1-ch@720P(25/30fps)+15-ch@720P(15fps) 4、16ch@960H(23fps) 8-ch : 1、8-ch@1080P/1080N/720P/(15fps) 2、8-ch@960H(25/30fps) 4-ch : 1、4-ch@1080N(15fps)--only analog channel support 1080N 2、4-ch@1080P/720P/960H(25/30fps) 1-ch : 1、1-ch@6MP/5MP/4MP/3MP/1080P/1080N/720P/960H(25/30fps) | 16+2 Up to 6MP | 18-ch @72Mbps | 18-ch @72Mbps | HDMI/VGA(1920x1080) | 100M | 2*USB2.0
XVR4x32-X | Single channel/Multi-channels：1080N/720P real-time preview | 1st-ch*1080N @25/30fps+Others*1080N @15fps 1st-ch*720P @25/30fps+Others*720P @15fps 960H @25/30fps | CIF @7fps | 1080p*240fps | 16-ch : 1、16-ch@1080P(15fps) 2、1-ch@1080N/720P(25/30fps)+15-ch@1080N/720P(15fps) 3、16ch@960H(25/30fps) 8-ch : 1、8-ch@1080P(25/30fps) 2、1-ch@1080N/720P(25/30fps)+7-ch@1080N/720P(15fps) 3、960H(25/30fps) 4-ch : 1、4-ch@1080N(15fps)--only analog channel support 1080N 2、4-ch@1080P/720P/960H(25/30fps) 1-ch : 1、1-ch@6MP/5MP/4MP/3MP/1080P/1080N/720P/960H(25/30fps) | 16 Up to 6MP | 16-ch @64Mbps | 16-ch @64Mbps | HDMI/VGA(1920x1080) | 1000M | 1*USB3.0, 1*USB2.0
XVR5x04-X | the 1st channel: 5M-N@20fps / 4M-N/1080P/720P real-time +others 4M-N/1080P/720P real-time preview | 1st-ch*5M-N @20fps+ Others*4M-N @7fps/ 1st-ch*5M-N @10fps+ Others*4M-N @15fps 1st-ch*4M-N @25/30fps+ Others*4M-N @7fps/ Full channels 4M-N @15fps 1st-ch*1080P @25/30fps+ Others*1080P @7fps/ Full channels 1080P @15fps 720P @25/30fps 960H @25/30fps | D1 @15fps CIF @15fps | 1080p*51fps | 4-ch : 1、4-ch@1080P(7fps) 2、4-ch@720P(15fps) 3、4-ch@960H(25/30fps) 1-ch : 1、1-ch@6MP/5MP/4MP/3MP/4M-N/1080P/1080N/720P/960H(25/30fps) | 4+2 Up to 6MP | 6-ch @24Mbps | 6-ch @24Mbps | HDMI/VGA(1920x1080) | 100M | 2*USB2.0
XVR5x08-X | the 1st & 2nd channel: 5M-N@20fps / 4M-N/1080P/720P real-time +others 4M-N/1080P/720P real-time preview | 1st-ch*5M-N @20fps+ Others*4M-N @7fps/ 1st，2nd-ch*5M-N @10fps+ Others*4M-N @15fps 1st, 5th-ch*4M-N @25/30fps+ Others*4M-N @7fps/ Full channels 4M-N @15fps 1st, 5th-ch*1080P @25/30fps+ Others*1080P @7fps/ Full channels 1080P @15fps 720P @25/30fps 960H @25/30fps | D1 @15fps CIF @15fps | 1080p*120fps | 8-ch : 1、8-ch@4M-N/1080P(15fps) 2、8-ch@1080N/720P/960H(25/30fps) 4-ch : 1、4-ch@4M-N/1080P/1080N/720P/960H(25/30fps) 1-ch : 1、1-ch@6MP/5MP/4MP/3MP/4M-N/1080P/1080N/720P/960H(25/30fps) | 8+4 Up to 6MP | 12-ch @48Mbps | 12-ch @48Mbps | HDMI/VGA(1920x1080) | 100M | 2*USB2.0
XVR5x16-X | the 1st & 2nd channel: 5M-N@20fps /4M-N/1080P/720P real-time +others 4M-N/1080P/720P real-time preview | 1st-ch*5M-N @20fps+ Others*4M-N @7fps/ 1st，2nd-ch*5M-N @10fps+ Others*4M-N @15fps 1st, 5th, 9th, 13th-ch*4M-N @25/30fps+ Others*4M-N @7fps/ Full channels 4M-N @15fps 1st, 5th, 9th, 13th-ch*1080P @25/30fps+ Others*1080P @7fps/ Full channels 1080P @15fps 720P @25/30fps 960H @25/30fps | D1 @15fps CIF @15fps | 1080p*240fps | 16-ch : 1、16-ch@4M-N/1080P(15fps) 2、16-ch@1080N/720P/960H(25/30fps) 8-ch : 1、8-ch@4M-N/1080P/1080N/720P/960H(25/30fps) 4-ch : 1、4-ch@4M-N/1080P/1080N/720P/960H(25/30fps) 1-ch : 1、1-ch@6MP/5MP/4MP/3MP/4M-N/1080P/1080N/720P/960H(25/30fps) | 16+8 Up to 6MP | 24-ch @96Mbps | 24-ch @96Mbps | HDMI(3840x2160) VGA(1920x1080) | 1000M | 1*USB3.0, 1*USB2.0
XVR5x32-X | the 1st & 2nd channel: 5M-N@20fps /4M-N/1080P/720P real-time +others 4M-N/1080P/720P real-time preview | 1st-ch*5M-N @20fps+ Others*4M-N @7fps/ 1st，2nd-ch*5M-N @10fps+ Others*4M-N @15fps 1st, 5th, 9th, 13th, 17th, 21st, 25th, 29th-ch*4M-N @25/30fps+ Others*4M-N @7fps/Full channels 4M-N @15fps 1st, 5th, 9th, 13th, 17th, 21st, 25th, 29th-ch*1080P @25/30fps+ Others*1080P @7fps/Full channels 1080P @15fps 720P @25/30fps 960H @25/30fps | D1 @15fps CIF @15fps | 1080p*240fps | 16-ch : 1、16-ch@4M-N/1080P(15fps) 2、16-ch@1080N/720P/960H(25/30fps) 8-ch : 1、8-ch@4M-N/1080P/1080N/720P/960H(25/30fps) 4-ch : 1、4-ch@4M-N/1080P/1080N/720P/960H(25/30fps) 1-ch : 1、1-ch@6MP/5MP/4MP/3MP/4M-N/1080P/1080N/720P/960H(25/30fps) | 32 Up to 6MP(1/2 HDD model) Up to 8MP(4/8 HDD model) | 32-ch @128Mbps | 32-ch @128Mbps | HDMI(3840x2160) VGA(1920x1080) | 1000M | 1*USB3.0, 1*USB2.0

## XVR5000-4KL-X
Series | Preview Ability | Max. Encoding Ability | Sub Stream | Max Decoding Ability | Decoding Ability | IP Access Ability | Network Max Input | Network Transmission | Output | Ethernet | USB
XVR5X04-4KL-X | 4K@15fps(Only 1st-ch) , 4K-N@15fps(2,3,4st-ch) preview； 4MP real-time preview； | 4K @7fps(Only 1st-ch) 6MP @10fps(Only 1st-ch) 5MP @12fps(Only 1st-ch) 4K-N @7fps(2,3,4st-ch) 4MP @15fps 3MP @15fps 4M-N @25/30fps 1080P @25/30fps | 960H @15fps D1 @25/30fps CIF @25/30fps | 1080p*120fps | 4-ch : 1、1-ch@4K(7fps)+3-ch@4K-N/4M(15fps) 2、1-ch@6MP(10fps)+3-ch@1080P(10fps) 3、1-ch@5MP(12fps)+3-ch@1080P(12fps) 4、4-ch@4MP/3MP(15fps) 5、4-ch@4M-N/1080P/720P/960H(25/30fps) 1-ch : 1、1-ch@4K/6MP/5MP/4MP/3MP/4M-N/1080P/720P/960H(25/30fps) | 4+2 Up to 8MP | 6-ch @24Mbps | 6-ch @24Mbps | HDMI(3840x2160) VGA(1920x1080) | 100M | 2*USB2.0
XVR5X08-4KL-X | 4K@15fps preview； 4MP real-time preview； | 4K @7fps 6MP @10fps 5MP @12fps 4MP @15fps 3MP @15fps 4M-N @25/30fps 1080P @25/30fps | 960H @15fps D1 @25/30fps CIF @25/30fps | 1080p*240fps | 8-ch : 1、4-ch@4K(7fps)+4-ch blackscreen"Over decoding ability" 2、4-ch@6MP(10fps)+4-ch blackscreen"Over decoding ability" 3、4-ch@5MP(12fps)+4-ch blackscreen"Over decoding ability" 4、8-ch@4MP/3MP(15fps) 5、8-ch@4M-N/1080P/720P/960H(25/30fps) 4-ch : 1、4-ch@4K(7fps) 2、4-ch@6MP(10fps) 3、4-ch@5MP(12fps) 4、4-ch@4MP/3MP(15fps) 5、4-ch@4M-N/1080P/720P/960H(25/30fps) 1-ch : 1、1-ch@4K/6MP/5MP/4MP/3MP/4M-N/1080P/720P/960H(25/30fps) | 8+4 Up to 8MP | 12-ch @48Mbps | 12-ch @48Mbps | HDMI(3840x2160) VGA(1920x1080) | 1000M | 1*USB3.0, 1*USB2.0
XVR5X16-4KL-X | 4K@15fps preview； 4MP real-time preview； | 4K @7fps 6MP @10fps 5MP @12fps 4MP @15fps 3MP @15fps 4M-N @25/30fps 1080P @25/30fps | 960H @15fps D1 @25/30fps CIF @25/30fps | 1080p*240fps | 16-ch : 1、8-ch@4K(7fps)+8-ch blackscreen"Over decoding ability" 1、8-ch@4K(7fps)+8-ch blackscreen "Over decoding ability" 2、8-ch@6MP(10fps)+8-ch blackscreen "Over decoding ability" 3、8-ch@5MP(12fps)+8-ch blackscreen "Over decoding ability" 4、16-ch@4MP/3MP(7fps) 5、16-ch@4M-N/1080P(15fps) 5、16-ch@720P/960H(25/30fps) 8-ch : 1、8-ch@4K(7fps) 2、8-ch@6MP(10fps) 3、8-ch@5MP(12fps) 4、8-ch@4MP/3MP(15fps) 5、8-ch@4M-N/1080P/720P/960H(25/30fps) 4-ch : 1、4-ch@4K(7fps) 2、4-ch@6MP(10fps) 3、4-ch@5MP(12fps) 4、4-ch@4MP/3MP(15fps) 5、4-ch@4M-N/1080P/720P/960H(25/30fps) 1-ch : 1、1-ch@4K/6MP/5MP/4MP/3MP/4M-N/1080P/720P/960H(25/30fps) | 16+8 Up to 8MP | 24-ch @96Mbps | 24-ch @96Mbps | HDMI(3840x2160) VGA(1920x1080) | 1000M | 1*USB3.0, 1*USB2.0

## XVR7000-4KL 4K-X
Series | Preview Ability | Max. Encoding Ability | Sub Stream | Max Decoding Ability | Decoding Ability | IP Access Ability | Network Max Input | Network Transmission | Output | Ethernet | USB
XVR7104E-4KL-X | 4K@15fps preview； 4MP real-time preview； | 4K @15fps 6MP @20fps 5MP @20fps 4MP @25/30fps 3MP @25/30fps 1080P @25/30fps | 960H @15fps D1 @25/30fps CIF @25/30fps | 1080p*240fps | 4-ch : 1、4-ch@4K(15fps) 2、4-ch@6MP/5MP(20fps) 3、4-ch@4MP/3MP/4M-N/1080P/720P/960H(25/30fps) 1-ch : 1、1-ch@4K/6MP/5MP/4MP/3MP/4M-N/1080P/720P/960H(25/30fps) | 4+4 Up to 8MP | 8-ch @32Mbps | 8-ch @32Mbps | HDMI(3840x2160) VGA(1920x1080) SPOT (configurable) | 1000M | 1*USB3.0, 1*USB2.0
XVR7104HE-4KL-X | 4K@15fps(Only 1st-ch) , 4K-N@15fps(2,3,4st-ch) preview； 4MP real-time preview； | 4K @7fps(Only 1st-ch) 6MP @10fps(Only 1st-ch) 5MP @12fps(Only 1st-ch) 4K-N @7fps(2,3,4st-ch) 4MP @15fps 3MP @15fps 4M-N @25/30fps 1080P @25/30fps | 960H @15fps D1 @25/30fps CIF @25/30fps | 1080p*120fps | 4-ch : 1、1-ch@4K(7fps)+3-ch@4K-N/4M(15fps) 2、1-ch@6MP(10fps)+3-ch@1080P(10fps) 3、1-ch@5MP(12fps)+3-ch@1080P(12fps) 4、4-ch@4MP/3MP(15fps) 5、4-ch@4M-N/1080P/720P/960H(25/30fps) 1-ch : 1、1-ch@4K/6MP/5MP/4MP/3MP/4M-N/1080P/720P/960H(25/30fps) | 4+4 Up to 8MP | 8-ch @32Mbps | 8-ch @32Mbps | HDMI(3840x2160) VGA(1920x1080) SPOT (configurable) | 100M | 2*USB2.0
XVR7X08-4KL-X | 4K@15fps preview； 4MP real-time preview； | 4K @7fps 6MP @10fps 5MP @12fps 4MP @15fps 3MP @15fps 4M-N @25/30fps 1080P @25/30fps | 960H @15fps D1 @25/30fps CIF @25/30fps | 1080p*240fps | 8-ch : 1、4-ch@4K(7fps)+4-ch blackscreen"Over decoding ability" 2、4-ch@6MP(10fps)+4-ch blackscreen "Over decoding ability" 3、4-ch@5MP(12fps)+4-ch blackscreen "Over decoding ability" 4、8-ch@4MP/3MP(15fps) 5、8-ch@4M-N/1080P/720P/960H(25/30fps) 4-ch : 1、4-ch@4K(7fps) 2、4-ch@6MP(10fps) 3、4-ch@5MP(12fps) 4、4-ch@4MP/3MP(15fps) 5、4-ch@4M-N/1080P/720P/960H(25/30fps) 1-ch : 1、1-ch@4K/6MP/5MP/4MP/3MP/4M-N/1080P/720P/960H(25/30fps) | 8+8 Up to 8MP | 16-ch @64Mbps | 16-ch @64Mbps | HDMI(3840x2160) VGA(1920x1080) SPOT (configurable) | 1000M | 1*USB3.0, 1*USB2.0
XVR7X16-4KL-X | 4K@15fps preview； 4MP real-time preview； | 4K @7fps 6MP @10fps 5MP @12fps 4MP @15fps 3MP @15fps 4M-N @25/30fps 1080P @25/30fps | 960H @15fps D1 @25/30fps CIF @25/30fps | 1080p*240fps | 16-ch : 1、8-ch@4K(7fps)+8-ch blackscreen"Over decoding ability" 1、8-ch@4K(7fps)+8-ch blackscreen "Over decoding ability" 2、8-ch@6MP(10fps)+8-ch blackscreen"Over decoding ability" 3、8-ch@5MP(12fps)+8-ch blackscreen"Over decoding ability" 4、16-ch@4MP/3MP(7fps) 5、16-ch@4M-N/1080P(15fps) 5、16-ch@720P/960H(25/30fps) 8-ch : 1、8-ch@4K(7fps) 2、8-ch@6MP(10fps) 3、8-ch@5MP(12fps) 4、8-ch@4MP/3MP(15fps) 5、8-ch@4M-N/1080P/720P/960H(25/30fps) 4-ch : 1、4-ch@4K(7fps) 2、4-ch@6MP(10fps) 3、4-ch@5MP(12fps) 4、4-ch@4MP/3MP(15fps) 5、4-ch@4M-N/1080P/720P/960H(25/30fps) 1-ch : 1、1-ch@12MP(4/8HDD model)/4K/6MP/5MP/4MP/3MP/4M-N/1080P/720P/960H(25/30fps) | 16+16 Up to 8MP(1/2 HDD model) Up to 12MP(4/8 HDD model) | 32-ch @128Mbps | 32-ch @128Mbps | HDMI(3840x2160) VGA(1920x1080) SPOT (configurable) | 1000M | 1*USB3.0, 1*USB2.0
XVR7X08-4K-X | 4K@15fps preview； 4MP real-time preview； | 4K @15fps 6MP @20fps 5MP @20fps 4MP @25/30fps 3MP @25/30fps 1080P @25/30fps | 960H @15fps D1 @25/30fps CIF @25/30fps | 1080p*240fps | 8-ch : 1、8-ch@4K(7fps) 2、8-ch@6MP/5MP(10fps) 3、8-ch@4MP/3MP(15fps) 4、8-ch@4M-N/1080P/720P/960H(25/30fps) 4-ch : 1、4-ch@4K(15fps) 2、4-ch@6MP/5MP(20fps) 3、4-ch@4MP/3MP/4M-N/1080P/720P/960H(25/30fps) 1-ch : 1、1-ch@4K/6MP/5MP/4MP/3MP/4M-N/1080P/720P/960H(25/30fps) | 8+8 Up to 8MP | 16-ch @64Mbps | 16-ch @64Mbps | HDMI(3840x2160) VGA(1920x1080) SPOT (configurable) | 1000M | 1*USB3.0, 1*USB2.0

## Fisheye&Intelligence
Smart capacity of Dahua HDCVI Recorder
Series | Product Model | Platfrom | Latest Firmware Version | Smart IPC (Front-end Inltelligent) | Smart 2.0 | VQA | Back-end Intelligent |  |  |  | HDCVI 4MP Fisheye preview | Fisheye dewarp |  |  | Smart264 Encode | Smart265 Encode | Smart265 Decode
[7 empty] | IVS | Face Detection | People Counting | Smart Tracking |  | Local | Web | SmartPss
HCVR-S3 | HCVR4000-S3 | Hisilicon | V3.218.0000001.2.R.170808 | N/A | N/A | N/A | N/A | N/A | N/A | N/A | N/A | N/A | N/A | N/A | N/A | N/A | N/A
| HCVR5000-S3 | Hisilicon | V3.218.0000001.2.R.170808 | Support | Support | Support | 1-ch | 1-ch | N/A | N/A | N/A | N/A | N/A | N/A | Support | N/A | N/A
| HCVR7000-S3 | Hisilicon | V3.218.0000001.2.R.170808 | Support | Support | Support | 1-ch | 1-ch | N/A | N/A | N/A | N/A | N/A | N/A | Support | N/A | N/A
XVR | XVR4000 | Hisilicon | V3.218.0000001.2.R.170808 | N/A | N/A | N/A | N/A | N/A | N/A | N/A | N/A | N/A | N/A | N/A | N/A | N/A | N/A
| XVR5000 | Hisilicon | V3.218.0000001.2.R.170808 | Support | Support | Support | 1-ch | 1-ch | N/A | N/A | N/A | N/A | N/A | N/A | Support | N/A | N/A
| XVR7000 | Hisilicon | V3.218.0000001.2.R.170808 | Support | Support | Support | 1-ch | 1-ch | N/A | N/A | N/A | N/A | N/A | N/A | Support | N/A | N/A
N7 | HCVR5424/32L-S2 | ST416+Hisilicon | V3.210.0001.0.R.20160322 | Support | N/A (Smart 1.0, no longer update ) | N/A | 1-ch | N/A | N/A | N/A | N/A | N/A | N/A | N/A | N/A | N/A | N/A
| HCVR5824/32S-S2 | ST416+Hisilicon | V3.210.0001.0.R.20160322 | Support |  | N/A | 1-ch | N/A | N/A | N/A | N/A | N/A | N/A | N/A | N/A | N/A | N/A
| HCVR7404/08/16L | ST416+Hisilicon | V3.210.0001.0.R.20160322 | Support |  | N/A | 2-ch | N/A | N/A | N/A | N/A | N/A | N/A | N/A | N/A | N/A | N/A
| HCVR7804/08/16S | ST416+Hisilicon | V3.210.0001.0.R.20160322 | Support |  | N/A | 2-ch | N/A | N/A | N/A | N/A | N/A | N/A | N/A | N/A | N/A | N/A
HCVR7000-4M | HCVR7104/08/16H-4M | Hisilicon | V3.218.0000001.2.R.170808 | Support | Support | Support | 2-ch | 1-ch | N/A | N/A | Support | N/A | Support | Support | Support | N/A | N/A
| HCVR7204/08/16AN-4M | Hisilicon | V3.218.0000001.2.R.170808 | Support | Support | Support | 2-ch | 1-ch | N/A | N/A | Support | N/A | Support | Support | Support | N/A | N/A
HCVR7000-4K | HCVR7104/08H-4K | Hisilicon | V3.218.0000001.2.R.170808 | Support | Support | Support | 2-ch | 1-ch | N/A | N/A | Support | N/A | Support | Support | Support | N/A | N/A
| HCVR7204/08AN-4K | Hisilicon | V3.218.0000001.2.R.170808 | Support | Support | Support | 2-ch | 1-ch | N/A | N/A | Support | N/A | Support | Support | Support | N/A | N/A
XVR5000-4M/4KL | XVR5104C-4M | Hisilicon | V3.218.0000001.1.R.170901 | Support | Support | Support | 1-ch | 1-ch | N/A | N/A | Support | N/A | Support | Support | Support | N/A | N/A
| XVR5104HS-4M | Hisilicon | V3.218.0000001.1.R.170901 | Support | Support | Support | 1-ch | 1-ch | N/A | N/A | Support | N/A | Support | Support | Support | N/A | N/A
| XVR5108HS-4KL | Hisilicon | V3.218.0000001.1.R.170901 | Support | Support | Support | 1-ch | 1-ch | N/A | N/A | Support | N/A | Support | Support | Support | N/A | N/A
| XVR5104H-4M | Hisilicon | V3.218.0000001.1.R.170901 | Support | Support | Support | 1-ch | 1-ch | N/A | N/A | Support | N/A | Support | Support | Support | N/A | N/A
| XVR5108/16H-4KL | Hisilicon | V3.218.0000001.1.R.170901 | Support | Support | Support | 1-ch | 1-ch | N/A | N/A | Support | N/A | Support | Support | Support | N/A | N/A
| XVR5204AN-4M | Hisilicon | V3.218.0000001.1.R.170901 | Support | Support | Support | 1-ch | 1-ch | N/A | N/A | Support | N/A | Support | Support | Support | N/A | N/A
| XVR5208/16AN-4KL | Hisilicon | V3.218.0000001.1.R.170901 | Support | Support | Support | 1-ch | 1-ch | N/A | N/A | Support | N/A | Support | Support | Support | N/A | N/A
XVR-S2 | XVR4000-S2 | Hisilicon | V3.218.0000001.4.R.170930 | N/A | N/A | N/A | N/A | N/A | N/A | N/A | N/A | N/A | N/A | N/A | N/A | N/A | N/A
| XVR5000-S2 | Hisilicon | V3.218.0000001.4.R.170930 | Support | Support | Support | 1-ch | 1-ch | N/A | N/A | Support | N/A | N/A | N/A | Support | N/A | N/A
Series | Product Model | Platfrom | Latest Firmware Version | Smart IPC (Front-end Inltelligent) | Smart 2.0 | VQA | Back-end Intelligent |  |  |  |  | HDCVI 4K/4MP Fisheye preview | Fisheye dewarp |  |  | Smart264 Encode/Decode | Smart265 Encode/Decode
[7 empty] | Tripwire/ Intrusion | Abandoned & Missing | Face Detection | People Counting | Smart Tracking |  | Local | Web | SmartPss
XVR7000-4KL/4K-X | XVR7104/08E-4KL-X | Hisilicon | V4.000.0000001.5.R.180528 | Support | Support | Support | 4/8-ch | first 4-ch | 1-ch | N/A | N/A | Support | N/A | Support | Support | Support | Support
| XVR7104/08E-4KL-B-X | Hisilicon | V4.000.0000001.5.R.180528 | Support | Support | Support | 4/8-ch | first 4-ch | 1-ch | N/A | N/A | Support | N/A | Support | Support | Support | Support
| XVR7104/08/16HE-4KL-X | Hisilicon | V4.000.0000001.5.R.180528 | Support | Support | Support | 4/8/16-ch | first 4-ch | 1-ch | N/A | N/A | Support | N/A | Support | Support | Support | Support
| XVR7108HE-4K-X | Hisilicon | V4.000.0000001.5.R.180528 | Support | Support | Support | 8-ch | first 4-ch | 1-ch | N/A | N/A | Support | N/A | Support | Support | Support | Support
| XVR7208/16A-4KL-X | Hisilicon | V4.000.0000001.5.R.180528 | Support | Support | Support | 8/16-ch | first 4-ch | 1-ch | N/A | N/A | Support | N/A | Support | Support | Support | Support
| XVR7208A-4K-X | Hisilicon | V4.000.0000001.5.R.180528 | Support | Support | Support | 8-ch | first 4-ch | 1-ch | N/A | N/A | Support | N/A | Support | Support | Support | Support
| XVR7416L-4KL-X | Hisilicon | V4.000.0000001.5.R.180528 | Support | Support | Support | 16-ch | first 4-ch | 1-ch | N/A | N/A | Support | N/A | Support | Support | Support | Support
| XVR7816S-4KL-X | Hisilicon | V4.000.0000001.5.R.180528 | Support | Support | Support | 16-ch | first 4-ch | 1-ch | N/A | N/A | Support | N/A | Support | Support | Support | Support
XVR5000-4KL-X | XVR5104C-4KL-X | Hisilicon | V4.000.0000001.5.R.180528 | Support | Support | Support | 2-ch | first 2-ch | 1-ch | N/A | N/A | Support | N/A | Support | Support | Support | Support
| XVR5104/08HS-4KL-X | Hisilicon | V4.000.0000001.5.R.180528 | Support | Support | Support | 2/4-ch | first 2-ch | 1-ch | N/A | N/A | Support | N/A | Support | Support | Support | Support
| XVR5104/08/16H-4KL-X | Hisilicon | V4.000.0000001.5.R.180528 | Support | Support | Support | 2/4/8-ch | first 2-ch | 1-ch | N/A | N/A | Support | N/A | Support | Support | Support | Support
| XVR5208/16AN-4KL-X | Hisilicon | V4.000.0000001.5.R.180528 | Support | Support | Support | 4/8-ch | first 2-ch | 1-ch | N/A | N/A | Support | N/A | Support | Support | Support | Support
XVR5000-X | XVR5104/8C-X | Hisilicon | V4.000.0000001.5.R.180528 | Support | Support | Support | 2/4-ch | first 2-ch | 1-ch | N/A | N/A | N/A | N/A | N/A | N/A | Support | Support
| XVR5104/8/16HS-X | Hisilicon | V4.000.0000001.5.R.180528 | Support | Support | Support | 2/4/8-ch | first 2-ch | 1-ch | N/A | N/A | N/A | N/A | N/A | N/A | Support | Support
| XVR5104/8/16H-X | Hisilicon | V4.000.0000001.5.R.180528 | Support | Support | Support | 2/4/8-ch | first 2-ch | 1-ch | N/A | N/A | N/A | N/A | N/A | N/A | Support | Support
| XVR5104/8/16HE-X | Hisilicon | V4.000.0000001.5.R.180528 | Support | Support | Support | 2/4/8-ch | first 2-ch | 1-ch | N/A | N/A | N/A | N/A | N/A | N/A | Support | Support
| XVR5216/32AN-X | Hisilicon | V4.000.0000001.5.R.180528 | Support | Support | Support | 8/first 16-ch | first 2-ch | 1-ch | N/A | N/A | N/A | N/A | N/A | N/A | Support | Support
| XVR5216A-X | Hisilicon | V4.000.0000001.5.R.180528 | Support | Support | Support | 8-ch | first 2-ch | 1-ch | N/A | N/A | N/A | N/A | N/A | N/A | Support | Support
| XVR5432L-X | Hisilicon | V4.000.0000001.5.R.180528 | Support | Support | Support | first 16-ch | first 2-ch | 1-ch | N/A | N/A | N/A | N/A | N/A | N/A | Support | Support
| XVR5832S-X | Hisilicon | V4.000.0000001.5.R.180528 | Support | Support | Support | first 16-ch | first 2-ch | 1-ch | N/A | N/A | N/A | N/A | N/A | N/A | Support | Support
XVR4000-X | XVR4104/08C-X | Hisilicon | V4.000.0000001.5.R.180528 | N/A | N/A | N/A | N/A | N/A | N/A | N/A | N/A | N/A | N/A | N/A | N/A | N/A | N/A
| XVR4104/08/16HS-X | Hisilicon | V4.000.0000001.5.R.180528 | N/A | N/A | N/A | N/A | N/A | N/A | N/A | N/A | N/A | N/A | N/A | N/A | N/A | N/A
| XVR4216/32AN-X | Hisilicon | V4.000.0000001.5.R.180528 | N/A | N/A | N/A | N/A | N/A | N/A | N/A | N/A | N/A | N/A | N/A | N/A | N/A | N/A
Must close extra IP channels when device do the back-end intelligent function, and IVS is conflicted with face detection
Video Quality Analyze (VQA): Stripe, Noise, Color Cast, Out of Focus, Over exposure;
IVS : it includes Tripwire, Instrusion, Objest Missing, Object Abandoned
HCVR8000-S3 & XVR8800 (N8)
Platfrom |  | Braswell +Hisilicon
Firmware Version |  | V3.218.0000.0.R.20170613
Smart IPC(Front-end Inltelligent) |  | Support
Smart 2.0 |  | Support
Smart264 Encode |  | Support
Smart265 Encode |  | N/A
Smart265 Decode |  | Support, for H.265 IPC
Back-end Inltelligent |  | HDMI2
|  | Close |  | Open
VQA |  | All channels
IVS |  | 6 channels,every channel support 10 rules;
People counting |  | 1 channel
Face detection |  | 4 channels |  | 2 channels
People counting+Face detection |  | 1 channel People counting+3 channels Face detection |  | 1 channel People counting+1 channel Face detection
IVS+People counting+Face detection |  | 6 channels
HDCVI Fisheye(4K/4MP) /Fisheye de-warp |  | 16 channels, (only XVR8800 series support), (Local, web, SmartPss)
IP Fisheye/Fisheye de-warp |  | 16 channels, (Local, web, SmartPss)
Smart track (fish eye+speed dome) |  | 1. 4 channels; 2. Support manual positioning only. Max support 3 sopeed domes to track. (One fish eye+ three speed domes or one fixed camera + three speed domes); 3. Support network fisheye camera; 4. Support HDCVI 4K/4MP fisheye camera(XVR8800 series only); 5. Control speed dome via RS485 port or coaxial cable;
Smart track(Bullet camera+speed dome)
Support the smart network camera or use the DVR itself to realize intelligent functions. |  | 1. Above mentioned intelligent functions can be realized when you are connecting to the network camera. 2. There are two ways to realize intelligent functions: Connecting to smart network camera, or just connectiong to the general network camera to use DVR to realize intelligent function. Please note the smart network camera here shall use the Dahau protocol (including the old or new intelligent protocol)to connect to the DVR. All network cameras that using the ONVIF protocol are not the smart network

## snapshot-resolution
Series | snapshot resolution
XVR7000-4KL |  | 960H | D1 | CIF | QCIF
XVR5000-4KL |  | 960H | D1 | CIF | QCIF
XVR-S2 |  | 960H | D1 | CIF | QCIF
XVR |  | 960H | D1 | CIF | QCIF
HCVR-4M/4K |  | 960H | D1 | CIF | QCIF
HCVR-S3 |  | 960H | D1 | CIF | QCIF
N8 | 720P | 960H | D1 | CIF | QCIF