## Arkusz1
NVR1100 | Input | Recording | Transmission | Preview | Playback | Remark
5MP | 56Mbps | 56Mbps | 24Mbps | N/A | N/A | NVR100 and NVR1100 series use the same chipset which have the same capacity except NVR1104HS
3MP | 56Mbps | 56Mbps | 24Mbps | N/A | N/A
1080P | 56Mbps | 56Mbps | 24Mbps | 2ch | 2ch
720P | 56Mbps | 56Mbps | 24Mbps | 4ch | 4ch
NVR2100 | Input | Recording | Transmission | Preview | Playback | Remark
5MP | 48Mbps | 48Mbps | 48Mbps | N/A | N/A
3MP | 48Mbps | 48Mbps | 48Mbps | N/A | N/A
1080P | 48Mbps | 48Mbps | 48Mbps | 2ch | 2ch
720P | 48Mbps | 48Mbps | 48Mbps | 4ch | 4ch
NVR2x16 | Input | Recording | Transmission | Preview | Playback | Remark
5MP | 80Mbps | 80Mbps | 80Mbps | 2ch | 2ch
3MP | 80Mbps | 80Mbps | 80Mbps | 3ch | 3ch
1080P | 80Mbps | 80Mbps | 80Mbps | 4ch | 4ch
720P | 80Mbps | 80Mbps | 80Mbps | 8ch | 8ch
NVR2000-S2(General) | Input | Recording | Transmission | Preview | Playback | Remark
6MP(20fps) | 80Mbps | 80Mbps | 40Mbps | 1ch | 1ch | 1:The 512M version decode capacity can reach up to 4ch 2Megpixel@30fps，4ch 3Megpixel@19fps or 4ch 4Megpixel@12fps(2688*1520) 2: IPC recommonded bit rate under 6Mbps for single PoE port. If video is not fluency, you can lower the IPC bit rate and modify the decode buffer to fluent.
5MP (30fps) | 80Mbps | 80Mbps | 40Mbps | 1ch | 1ch
4MP (30fps) | 80Mbps | 80Mbps | 40Mbps | 2ch | 2ch
4MP (20fps) | 80Mbps | 80Mbps | 40Mbps | 2ch | 2ch
3MP (30fps) | 80Mbps | 80Mbps | 40Mbps | 2ch | 2ch
1080P (30fps) | 80Mbps | 80Mbps | 40Mbps | 4ch | 4ch
720P (30fps) | 80Mbps | 80Mbps | 40Mbps | 8ch | 8ch
D1 (30fps) | 80Mbps | 80Mbps | 40Mbps | 16ch | 16ch
NVR1000-S2 | Input | Recording | Transmission | Preview | Playback | Remark
3MP (30fps)(2048*1536) | 48Mbps | 48Mbps | 48Mbps | 1CH | 1CH
1080P (30fps) | 48Mbps | 48Mbps | 48Mbps | 2CH | 2CH
720P (30fps) | 48Mbps | 48Mbps | 48Mbps | 4CH | 4CH
D1 (30fps) | 48Mbps | 48Mbps | 48Mbps | 8CH | 8CH
EZ-IP NVR1B00/E NVR1000-S3 | Input | Recording | Transmission | Preview | Playback | Remark
8MP(30fps) | 40 | 40 | 20 | 0CH | 0CH
6MP(30fps) | 40 | 40 | 20 | 1CH | 1CH
6MP(20fps) | 40 | 40 | 20 | 1CH | 1CH
5MP (30fps) | 40 | 40 | 20 | 1CH | 1CH
4MP (30fps) | 40 | 40 | 20 | 1CH | 1CH
4MP (20fps) | 40 | 40 | 20 | 2CH | 2CH
3MP (30fps) | 40 | 40 | 20 | 2CH | 2CH
1080P (25fps) | 40 | 40 | 20 | 4CH | 4CH
720P (25fps) | 40 | 40 | 20 | 8CH | 8CH
D1 （25fps) | 40 | 40 | 20 | 8CH | 8CH
NVR2000-4KS2 | Input | Recording | Transmission | Preview | Playback | Remark
8MP(30fps) | 80Mbps | 80Mbps | 60Mbps | 1CH | 1CH
6MP(30fps) | 80Mbps | 80Mbps | 60Mbps | 1CH | 1CH
6MP(20fps) | 80Mbps | 80Mbps | 60Mbps | 1CH | 1CH
5MP (30fps) | 80Mbps | 80Mbps | 60Mbps | 1CH | 1CH
4MP (30fps) | 80Mbps | 80Mbps | 60Mbps | 2CH | 2CH
4MP (20fps) | 80Mbps | 80Mbps | 60Mbps | 2CH | 2CH
3MP (30fps) | 80Mbps | 80Mbps | 60Mbps | 2CH | 2CH
1080P (30fps) | 80Mbps | 80Mbps | 60Mbps | 4CH | 4CH
720P (30fps) | 80Mbps | 80Mbps | 60Mbps | 8CH | 4CH
D1 (30fps) | 80Mbps | 80Mbps | 60Mbps | 8CH | 4CH
NVR3000 | Input | Recording | Transmission | Preview | Playback | Remark
5MP(8fps) | N/A | N/A | N/A | N/A | N/A | 1、Maxium input bandwidth is 32Mbps
3MP(15fps) | N/A | N/A | N/A | N/A | N/A
1080P | 120fps | 120fps | 120fps | 4ch | 4ch
720P | 240fps | 240fps | 240fps | 8ch | 8ch
NVR4100 | Input | Recording | Transmission | Preview | Playback | Remark
5MP(8fps) | 80Mbps | 80Mbps | 80Mbps | 2ch | 2ch | This series use 100M Ethernet, currently network performance can reach 80Mbps by testing.
3MP(15fps) | 80Mbps | 80Mbps | 80Mbps | 4ch | 4ch
4MP(20fps) | 80Mbps | 80Mbps | 80Mbps | 4ch | 4ch
1080P | 80Mbps | 80Mbps | 80Mbps | 8ch | 8ch
720P | 80Mbps | 80Mbps | 80Mbps | 16ch | 16ch
NVR4200N | Input | Recording | Transmission | Preview | Playback | Remark
5MP(8fps) | 200Mbps | 128Mbps | 128Mbps | 2ch | 2ch | The recording bandwidth can reach up to 200Mbps while the transmission capacity will be decreased to 32Mbps
4MP(20fps) | 200Mbps | 128Mbps | 128Mbps | 3ch | 3ch
3MP(15fps) | 200Mbps | 128Mbps | 128Mbps | 4ch | 4ch
1080P | 200Mbps | 128Mbps | 128Mbps | 4ch | 4ch
720P | 200Mbps | 128Mbps | 128Mbps | 8ch | 8ch
NVR42/44/4800 | Input | Recording | Transmission | Preview | Playback | Remark
5MP(8fps) | 200Mbps | 128Mbps | 128Mbps | 2ch | 2ch | 1.The recording bandwidth can reach up to 200Mbps while the transmission capacity will be decreased to 32Mbps;
4MP(20fps) | 200Mbps | 128Mbps | 128Mbps | 4ch | 4ch
3MP(15fps) | 200Mbps | 128Mbps | 128Mbps | 4ch | 4ch
1080P | 200Mbps | 128Mbps | 128Mbps | 8ch | 8ch
720P | 200Mbps | 128Mbps | 128Mbps | 16ch | 16ch
NVR4100-4KS2 | Input | Recording | Transmission | Preview | Playback | Remark
12MP (15fps) | 80Mbps | 80Mbps | 48Mbps | 0 | 0 | 1. When the recording bandwidth is 64Mbps, transmission capacity can reach up to 64Mbps; 2: NVR4100-P/8P-4KS2: IPC recommonded bit rate under 6Mbps for single PoE port. If video is not fluency, you can lower the IPC bit rate and modify the decode buffer to fluent.
8MP (30fps) | 80Mbps | 80Mbps | 48Mbps | 2ch | 2ch
6MP(30fps) | 80Mbps | 80Mbps | 48Mbps | 2ch | 2ch
5MP (30fps) | 80Mbps | 80Mbps | 48Mbps | 3ch | 3ch
4Mp(30fps) | 80Mbps | 80Mbps | 48Mbps | 4ch | 4ch
4MP (20fps) | 80Mbps | 80Mbps | 48Mbps | 4ch | 4ch
3MP (30fps) | 80Mbps | 80Mbps | 48Mbps | 4ch | 4ch
1080P (60fps) | 80Mbps | 80Mbps | 48Mbps | 4ch | 4ch
1080P (30fps) | 80Mbps | 80Mbps | 48Mbps | 8ch | 8ch
720P (30fps) | 80Mbps | 80Mbps | 48Mbps | 16ch | 16ch
D1 (30fps) | 80Mbps | 80Mbps | 48Mbps | 32ch | 32ch
NVR42/44/4800-4KS2 | Input | Recording | Transmission | Preview | Playback | Remark
12MP (15fps) | 200Mbps | 200Mbps | 96Mbps | 0 | 0 | 1. When the recording bandwidth is 128Mbps, transmission capacity can reach up to 128Mbps;
8MP (30fps) | 200Mbps | 200Mbps | 96Mbps | 2ch | 2ch
6MP(30fps) | 200Mbps | 200Mbps | 96Mbps | 2ch | 2ch
5MP (30fps) | 200Mbps | 200Mbps | 96Mbps | 3ch | 3ch
4Mp(30fps) | 200Mbps | 200Mbps | 96Mbps | 4ch | 4ch
4MP (20fps) | 200Mbps | 200Mbps | 96Mbps | 4ch | 4ch
3MP (30fps) | 200Mbps | 200Mbps | 96Mbps | 4ch | 4ch
1080P (60fps) | 200Mbps | 200Mbps | 96Mbps | 4ch | 4ch
1080P (30fps) | 200Mbps | 200Mbps | 96Mbps | 8ch | 8ch
720P (30fps) | 200Mbps | 200Mbps | 96Mbps | 16ch | 16ch
D1 (30fps) | 200Mbps | 200Mbps | 96Mbps | 32ch | 32ch
NVR4000-4K | Input | Recording | Transmission | Preview | Playback | Remark
12Mp(15fps) | 256Mbps | 192Mbps | 128Mbps | 1ch | 1ch | 1. NVR4000-4K has the same decoding capacity with H.264&H.265. For example, NVR4000-4K can decode 4 channel 1080P@H.264, another 4 channel 1080P@H.265 can be decoded as well. So the total decoding capacity of NVR4000-4K is 8 channel 1080P； 2、3ch preview&playback@4MP（2688X1520）
12Mp(7fps) | 256Mbps | 192Mbps | 128Mbps | 2ch | 2ch
8Mp(30fps) | 256Mbps | 192Mbps | 128Mbps | 1ch | 1ch
8Mp(7fps) | 256Mbps | 192Mbps | 128Mbps | 4ch | 4ch
4MP (20fps) | 256Mbps | 192Mbps | 128Mbps | 4ch | 4ch
5MP(8fps) | 256Mbps | 192Mbps | 128Mbps | 2ch | 2ch
3MP(15fps) | 256Mbps | 192Mbps | 128Mbps | 4ch | 4ch
1080P | 256Mbps | 192Mbps | 128Mbps | 4ch@H.265+4ch@H.264 | 4ch@H.265+4ch@H.264
720P | 256Mbps | 192Mbps | 128Mbps | 8ch@H.265+8ch@H.264 | 8ch@H.265+8ch@H.264
NVR5000 | Input | Recording | Transmission | Preview | Playback | Remark
5MP | 160Mbps | 160Mbps | 128Mbps | 4ch | 4ch | 32 channel models from NVR5000 series, if all 32 cameras are connected, transmission capacity will be 80Mps.
4MP | 160Mbps | 160Mbps | 128Mbps | 4ch | 4ch
3MP | 160Mbps | 160Mbps | 128Mbps | 4ch | 4ch
1080P | 160Mbps | 160Mbps | 128Mbps | 8ch | 8ch@30fps; 16ch@15fps
720P | 160Mbps | 160Mbps | 128Mbps | 16ch | 16ch
NVR7000 | Input | Recording | Transmission | Preview | Playback | Remark
5MP | 256Mbps | 256Mbps | 100Mbps | N/A | N/A | Last update-2014.12
3MP | 256Mbps | 256Mbps | 100Mbps | N/A | N/A
1080P | 256Mbps | 256Mbps | 100Mbps | 8ch | 8ch
720P | 256Mbps | 256Mbps | 100Mbps | 16ch | 16ch
NVR5000-4KS2 | Input | Recording | Transmission | Preview | Playback | Remark
12MP (20fps) | 320Mbps | 320Mbps | 320Mbps | 2ch | 2ch
12MP (15fps) | 320Mbps | 320Mbps | 320Mbps | 2ch | 2ch | 4MP（2688X1520），1080P@60fps(1920x1080P display resolution，H.265&H.264)
8MP (30fps) | 320Mbps | 320Mbps | 320Mbps | 4ch | 4ch
8MP (15fps) | 320Mbps | 320Mbps | 320Mbps | 4ch | 4ch
6MP(30fps) | 320Mbps | 320Mbps | 320Mbps | 5ch | 5ch
5MP (30fps) | 320Mbps | 320Mbps | 320Mbps | 6ch | 6ch
4MP (20fps) | 320Mbps | 320Mbps | 320Mbps | 8ch | 8ch
3MP (30fps) | 320Mbps | 320Mbps | 320Mbps | 11ch | 11ch
1080P (60fps) | 320Mbps | 320Mbps | 320Mbps | 8ch | 8ch
1080P (30fps) | 320Mbps | 320Mbps | 320Mbps | 16ch | 16ch
720P (30fps) | 320Mbps | 320Mbps | 320Mbps | 32ch | 16ch
D1 (30fps) | 320Mbps | 320Mbps | 320Mbps | 64ch | 16ch
NVR600-4K | Input | Recording | Transmission | Preview | Playback | Remark
12MP (15fps) | 384Mbps | 256Mbps | 128Mbps | 4ch | 4ch | 4MP（2688X1520），1080P@60fps(1920x1080P display resolution, H.264)
8MP (30fps) | 384Mbps | 256Mbps | 128Mbps | 4ch | 4ch
8MP (15fps) | 384Mbps | 256Mbps | 128Mbps | 8ch | 8ch
5MP (25fps) | 384Mbps | 256Mbps | 128Mbps | 6ch | 6ch
4MP (20fps) | 384Mbps | 256Mbps | 128Mbps | 9ch | 9ch
3MP (25fps) | 384Mbps | 256Mbps | 128Mbps | 12ch | 12ch
1080P (60fps) | 384Mbps | 256Mbps | 128Mbps | 8ch | 8ch
1080P (30fps) | 384Mbps | 256Mbps | 128Mbps | 16ch | 16ch
720P (30fps) | 384Mbps | 256Mbps | 128Mbps | 25ch | 16ch
NVR600-4KS2 | Input | Recording | Transmission | Preview | Playback | Remark
12MP (20fps) | 384Mbps | 384Mbps | 128Mbps | 4ch | 4ch
12MP (15fps) | 384Mbps | 384Mbps | 128Mbps | 4ch | 4ch | 4MP（2688X1520），1080P@60fps(1920x1080P display resolution，H.265&H.264)
8MP (30fps) | 384Mbps | 384Mbps | 128Mbps | 4ch | 4ch
8MP (15fps) | 384Mbps | 384Mbps | 128Mbps | 8ch | 8ch
6MP(30fps) | 384Mbps | 384Mbps | 128Mbps | 5ch | 5ch
5MP(30fps) | 384Mbps | 384Mbps | 128Mbps | 6ch | 6ch
5MP (25fps) | 384Mbps | 384Mbps | 128Mbps | 8ch | 8ch
4MP (30fps) | 384Mbps | 384Mbps | 128Mbps | 8ch | 8ch
4MP (20fps) | 384Mbps | 384Mbps | 128Mbps | 9ch | 9ch
3MP (25fps) | 384Mbps | 384Mbps | 128Mbps | 12ch | 12ch
1080P (60fps) | 384Mbps | 256Mbps | 128Mbps | 8ch | 8ch
1080P (30fps) | 384Mbps | 384Mbps | 128Mbps | 16ch | 16ch
720P (30fps) | 384Mbps | 384Mbps | 128Mbps | 25ch | 16ch
NVR6064 | Input | Recording | Transmission | Preview | Playback | Remark
5MP | 192Mbps | 192Mbps | 192Mbps | 9ch | 9ch | 1. S1=Screen1, S2=Screen2 2. The frame of 3M is 15fps, 5M is 8fps
3MP | 192Mbps | 192Mbps | 192Mbps | 7ch | 7ch
1080P | 192Mbps | 192Mbps | 192Mbps | 6ch | 6ch
720P | 192Mbps | 192Mbps | 192Mbps | 12ch | 12ch
NVR6000 | Input | Recording | Transmission | Preview | Playback | Remark
5MP | 384Mbps | 384Mbps | 384Mbps | 11ch | 11ch | 1. S1=Screen1, S2=Screen2 2. The frame of 3M is 15fps, 5M is 8fps
3MP | 384Mbps | 384Mbps | 384Mbps | 9ch | 9ch
1080P | 384Mbps | 384Mbps | 384Mbps | 6ch | 6ch
720P | 384Mbps | 384Mbps | 384Mbps | 12ch | 12ch
NVR724-256 | Input | Recording | Transmission | Preview | Playback | Remark
12MP (20fps) | 512Mbps | 512Mbps | 512Mbps | 7ch | 7ch | 1. Due to the capacity of HDD's reading and writing performance, NVR724-256 can playback for 64Mbps in a single disk mode, 128Mbps in Raid5 mode
12MP (15fps) | 512Mbps | 512Mbps | 512Mbps | 10ch | 10ch
8Mp(30fps) | 512Mbps | 512Mbps | 512Mbps | 5ch | 5ch
6MP(30fps) | 512Mbps | 512Mbps | 512Mbps | 9ch | 9ch
5MP(30fps) | 512Mbps | 512Mbps | 512Mbps | 20ch | 16ch
4Mp(20fps) | 512Mbps | 512Mbps | 512Mbps | 20ch | 16ch
3MP(30fps) | 512Mbps | 512Mbps | 512Mbps | 20ch | 16ch
1080P(30fps) | 512Mbps | 512Mbps | 512Mbps | 20ch | 16ch
720P(30fps) | 512Mbps | 512Mbps | 512Mbps | 40ch | 16ch
Note: 1. Input/Recording/Transmission capacity are only limited in total stream, channels and streams can be separated freely.
NVR5000-I | Input | Recording | Transmission | Preview | Playback | Remark
16MP(20fps) | 320Mbps | 320Mbps | 320Mbps | 2ch | 2ch
12MP (20fps) | 320Mbps | 320Mbps | 320Mbps | 2ch | 2ch
12MP (15fps) | 320Mbps | 320Mbps | 320Mbps | 2ch | 2ch | Performance when AI function is disabled
8MP (30fps) | 320Mbps | 320Mbps | 320Mbps | 4ch | 4ch
8MP (15fps) | 320Mbps | 320Mbps | 320Mbps | 4ch | 4ch
6MP(30fps) | 320Mbps | 320Mbps | 320Mbps | 5ch | 5ch
5MP (30fps) | 320Mbps | 320Mbps | 320Mbps | 6ch | 6ch
4MP (20fps) | 320Mbps | 320Mbps | 320Mbps | 8ch | 8ch
3MP (30fps) | 320Mbps | 320Mbps | 320Mbps | 11ch | 11ch
1080P (60fps) | 320Mbps | 320Mbps | 320Mbps | 8ch | 8ch
1080P (30fps) | 320Mbps | 320Mbps | 320Mbps | 16ch | 16ch
720P (30fps) | 320Mbps | 320Mbps | 320Mbps | 32ch | 16ch
D1 (30fps) | 320Mbps | 320Mbps | 320Mbps | 64ch | 16ch
NVR5000-I | Input | Recording | Transmission | Preview | Playback | Remark
16MP(20fps) | 160Mbps | 160Mbps | 160Mbps | 2ch | 2ch
12MP (20fps) | 160Mbps | 160Mbps | 160Mbps | 2ch | 2ch | Performance when AI function is enabled： 1. 6-channel human face：System can support 6-channel human face when the sub screen is disabled/the human face AI preview is disabled. 2. 5-channel human face：System can support 6-channel human face when the sub screen is disabled. 3. 4-channel human face：System can support 4-channel human face. 4. 4-channel metadata：System can support metadata. 5. 16-channel perimeter protection：System can supports two objects when sub screen is disabled.
12MP (15fps) | 160Mbps | 160Mbps | 160Mbps | 2ch | 2ch
8MP (30fps) | 160Mbps | 160Mbps | 160Mbps | 4ch | 4ch
8MP (15fps) | 160Mbps | 160Mbps | 160Mbps | 4ch | 4ch
6MP(30fps) | 160Mbps | 160Mbps | 160Mbps | 5ch | 5ch
5MP (30fps) | 160Mbps | 160Mbps | 160Mbps | 6ch | 6ch
4MP (20fps) | 160Mbps | 160Mbps | 160Mbps | 8ch | 8ch
3MP (30fps) | 160Mbps | 160Mbps | 160Mbps | 11ch | 11ch
1080P (60fps) | 160Mbps | 160Mbps | 160Mbps | 8ch | 8ch
1080P (30fps) | 160Mbps | 160Mbps | 160Mbps | 16ch | 16ch
720P (30fps) | 160Mbps | 160Mbps | 160Mbps | 32ch | 16ch
D1 (30fps) | 160Mbps | 160Mbps | 160Mbps | 64ch | 16ch
NVR4000-I | Input | Recording | Transmission | Preview | Playback | Remark
12MP (20fps) | 200Mbps | 200Mbps | 100Mbps | 1ch | 1ch
12MP (15fps) | 200Mbps | 200Mbps | 100Mbps | 1ch | 1ch | Performance when AI function is disabled (Max. 16-split)
8MP (30fps) | 200Mbps | 200Mbps | 100Mbps | 2ch | 2ch
8MP (15fps) | 200Mbps | 200Mbps | 100Mbps | 2h | 2ch
6MP(30fps) | 200Mbps | 200Mbps | 100Mbps | 2ch | 2ch
5MP (30fps) | 200Mbps | 200Mbps | 100Mbps | 3ch | 3ch
4MP (20fps) | 200Mbps | 200Mbps | 100Mbps | 4ch | 4ch
3MP (30fps) | 200Mbps | 200Mbps | 100Mbps | 5ch | 5ch
1080P (60fps) | 200Mbps | 200Mbps | 100Mbps | 4ch | 4ch
1080P (30fps) | 200Mbps | 200Mbps | 100Mbps | 8ch | 8ch
720P (30fps) | 200Mbps | 200Mbps | 100Mbps | 16ch | 16ch
D1 (30fps) | 200Mbps | 200Mbps | 100Mbps | 16ch | 16ch
NVR4000-I | Input | Recording | Transmission | Preview | Playback | Remark
12MP (20fps) | 80Mbps | 80Mbps | 80Mbps | 1ch | 1ch | Performance when AI function is enabled (Max. 16-split)： 1. 4-channel perimeter tripwire: System can support 4-channel perimeter tripwire when AI preview function is disabled. 2. 4-channel perimeter region: System can support 4-channel perimeter region when AI preview function is disabled.
12MP (15fps) | 80Mbps | 80Mbps | 80Mbps | 1ch | 1ch
8MP (30fps) | 80Mbps | 80Mbps | 80Mbps | 2ch | 2ch
8MP (15fps) | 80Mbps | 80Mbps | 80Mbps | 2h | 2ch
6MP(30fps) | 80Mbps | 80Mbps | 80Mbps | 2ch | 2ch
5MP (30fps) | 80Mbps | 80Mbps | 80Mbps | 3ch | 3ch
4MP (20fps) | 80Mbps | 80Mbps | 80Mbps | 4ch | 4ch
3MP (30fps) | 80Mbps | 80Mbps | 80Mbps | 5ch | 5ch
1080P (60fps) | 80Mbps | 80Mbps | 80Mbps | 4ch | 4ch
1080P (30fps) | 80Mbps | 80Mbps | 80Mbps | 8ch | 8ch
720P (30fps) | 80Mbps | 80Mbps | 80Mbps | 16ch | 16ch
D1 (30fps) | 80Mbps | 80Mbps | 80Mbps | 32ch | 16ch
NVR4000-I | Input | Recording | Transmission | Preview | Playback | Remark
12MP (20fps) | 80Mbps | 80Mbps | 80Mbps | 0ch | 0ch | Cannot enable human face function via AI by device
12MP (15fps) | 80Mbps | 80Mbps | 80Mbps | 0ch | 0ch | Cannot enable human face function via AI by device
8MP (30fps) | 80Mbps | 80Mbps | 80Mbps | 1ch | 1ch | 1-channel human face: System can support when AI preview function is disabled.
8MP (15fps) | 80Mbps | 80Mbps | 80Mbps | 1h | 1ch | 1-channel human face: System can support when AI preview function is disabled.
6MP(30fps) | 80Mbps | 80Mbps | 80Mbps | 1ch | 1ch | 1-channel human face: System can support when AI preview function is disabled.
5MP (30fps) | 80Mbps | 80Mbps | 80Mbps | 2ch | 2ch | 2-channel human face: System can support when AI preview function is disabled.
4MP (20fps) | 80Mbps | 80Mbps | 80Mbps | 2ch | 2ch | 2-channel human face: System can support when AI preview function is disabled.
3MP (30fps) | 80Mbps | 80Mbps | 80Mbps | 3ch | 3ch | 2-channel human face: System can support when AI preview function is disabled.
1080P (60fps) | 80Mbps | 80Mbps | 80Mbps | 3ch | 3ch | 2-channel human face: System can support when AI preview function is disabled.
1080P (30fps) | 80Mbps | 80Mbps | 80Mbps | 8ch | 8ch | 2-channel human face: System can support when AI preview function is disabled.
720P (30fps) | 80Mbps | 80Mbps | 80Mbps | 16ch | 16ch | 2-channel human face: System can support when AI preview function is disabled.
D1 (30fps) | 80Mbps | 80Mbps | 80Mbps | 16ch | 16ch | 2-channel human face: System can support when AI preview function is disabled.
NVR4100-4KS2/L | Input | Recording | Transmission | Preview | Playback | Remark
12MP (15fps) | 80Mbps | 80Mbps | 60Mbps | 0 | 0 | 1. When the recording bandwidth is 80Mbps, transmission capacity can reach up to 60Mbps; 2: NVR4100-P/8P-4KS2: IPC recommonded bit rate under 6Mbps for single PoE port. If video is not fluency, you can lower the IPC bit rate and modify the decode buffer to fluent.
8MP (30fps) | 80Mbps | 80Mbps | 60Mbps | 2ch | 2ch
6MP(30fps) | 80Mbps | 80Mbps | 60Mbps | 2ch | 2ch
5MP (30fps) | 80Mbps | 80Mbps | 60Mbps | 3ch | 3ch
4Mp(30fps) | 80Mbps | 80Mbps | 60Mbps | 4ch | 4ch
4MP (20fps) | 80Mbps | 80Mbps | 60Mbps | 4ch | 4ch
3MP (30fps) | 80Mbps | 80Mbps | 60Mbps | 4ch | 4ch
1080P (60fps) | 80Mbps | 80Mbps | 60Mbps | 4ch | 4ch
1080P (30fps) | 80Mbps | 80Mbps | 60Mbps | 8ch | 8ch
720P (30fps) | 80Mbps | 80Mbps | 60Mbps | 16ch | 16ch
D1 (30fps) | 80Mbps | 80Mbps | 60Mbps | 32ch | 32ch
NVR4200-4KS2/L | Input | Recording | Transmission | Preview | Playback | Remark
12MP (15fps) | 128Mbps | 128Mbps | 64Mbps | 0 | 0 | 1. When the recording bandwidth is 128Mbps, transmission capacity can reach up to 64Mbps;
8MP (30fps) | 128Mbps | 128Mbps | 64Mbps | 2ch | 2ch
6MP(30fps) | 128Mbps | 128Mbps | 64Mbps | 2ch | 2ch
5MP (30fps) | 128Mbps | 128Mbps | 64Mbps | 3ch | 3ch
4Mp(30fps) | 128Mbps | 128Mbps | 64Mbps | 4ch | 4ch
4MP (20fps) | 128Mbps | 128Mbps | 64Mbps | 4ch | 4ch
3MP (30fps) | 128Mbps | 128Mbps | 64Mbps | 4ch | 4ch
1080P (60fps) | 128Mbps | 128Mbps | 64Mbps | 4ch | 4ch
1080P (30fps) | 128Mbps | 128Mbps | 64Mbps | 8ch | 8ch
720P (30fps) | 128Mbps | 128Mbps | 64Mbps | 16ch | 16ch
D1 (30fps) | 128Mbps | 128Mbps | 64Mbps | 32ch | 32ch
NVR1000-S3/H | Input | Recording | Transmission | Preview | Playback | Remark
8MP (30fps) | 80Mbps | 80Mbps | 60Mbps | 1ch | 1ch | 1. When the recording bandwidth is 80Mbps, transmission capacity can reach up to 60Mbps;
5MP(30fps) | 80Mbps | 80Mbps | 60Mbps | 1ch | 1ch
4MP (30fps) | 80Mbps | 80Mbps | 60Mbps | 2ch | 2ch
3MP (30fps) | 80Mbps | 80Mbps | 60Mbps | 2ch | 2ch
1080P (30fps) | 80Mbps | 80Mbps | 60Mbps | 4ch | 4ch
720P(30fps) | 80Mbps | 80Mbps | 60Mbps | 8ch | 8ch
D1 (30fps) | 80Mbps | 80Mbps | 60Mbps | 8ch | 8ch
NVR2000-I(100 Mbps) | Input | Recording | Transmission | Preview | Playback | Remark
12MP (15fps) | 80Mbps | 80Mbps | 60Mbps | 1ch | 1ch | 1.NVR2104-I/NVR2108-I/NVR2104-P-I/NVR2104HS-I/NVR2108HS-I/NVR2104HS-P-I/NVR2204-I/NVR2208-I/NVR2204-P-I，When the recording bandwidth is 80Mbps, transmission capacity can reach up to 60Mbps; 2，1-channel face detection and recognition (AI by NVR); or 2-channel perimeter detection (AI by NVR); or 4-channel SMD (AI by NVR);
8MP (30fps) | 80Mbps | 80Mbps | 60Mbps | 1ch | 1ch
6MP(30fps) | 80Mbps | 80Mbps | 60Mbps | 2ch | 2ch
5MP (30fps) | 80Mbps | 80Mbps | 60Mbps | 2ch | 2ch
4Mp(30fps) | 80Mbps | 80Mbps | 60Mbps | 3ch | 3ch
4MP (20fps) | 80Mbps | 80Mbps | 60Mbps | 3ch | 3ch
3MP (30fps) | 80Mbps | 80Mbps | 60Mbps | 4ch | 4ch
1080P (30fps) | 80Mbps | 80Mbps | 60Mbps | 6ch | 6ch
720P (30fps) | 80Mbps | 80Mbps | 60Mbps | 12ch | 12ch
D1 (30fps) | 80Mbps | 80Mbps | 60Mbps | 24ch | 24ch
NVR2000-I(1000 Mbps) | Input | Recording | Transmission | Preview | Playback | Remark
12MP (15fps) | 200Mbps | 200Mbps | 100Mbps | 1ch | 1ch | 1.NVR2116-I/NVR2108-8P-I/ NVR2116HS-I/NVR2108HS-8P-I/NVR2216-I/NVR2208-8P-I/NVR2216-16P-I ，When the recording bandwidth is 200Mbps, transmission capacity can reach up to 100Mbps; 2，1-channel face detection and recognition (AI by NVR); or 2-channel perimeter detection (AI by NVR); or 4-channel SMD (AI by NVR);
8MP (30fps) | 200Mbps | 200Mbps | 100Mbps | 1ch | 1ch
6MP(30fps) | 200Mbps | 200Mbps | 100Mbps | 2ch | 2ch
5MP (30fps) | 200Mbps | 200Mbps | 100Mbps | 2ch | 2ch
4Mp(30fps) | 200Mbps | 200Mbps | 100Mbps | 3ch | 3ch
4MP (20fps) | 200Mbps | 200Mbps | 100Mbps | 3ch | 3ch
3MP (30fps) | 200Mbps | 200Mbps | 100Mbps | 4ch | 4ch
1080P (30fps) | 200Mbps | 200Mbps | 100Mbps | 6ch | 6ch
720P (30fps) | 200Mbps | 200Mbps | 100Mbps | 12ch | 12ch
D1 (30fps) | 200Mbps | 200Mbps | 100Mbps | 24ch | 24ch