## Input & record & tranmisssion
Capacity of Dahua NVR
NVR1100 | Input | Recording | Transmission | Preview | Playback | Remark
5MP | 56Mbps | 56Mbps | 24Mbps | N/A | N/A | NVR100 and NVR1100 series use the same chipset which have the same capacity except NVR1104HS
3MP | 56Mbps | 56Mbps | 24Mbps | N/A | N/A
1080P | 56Mbps | 56Mbps | 24Mbps | 2ch | 2ch
720P | 56Mbps | 56Mbps | 24Mbps | 4ch | 4ch
NVR2100 | Input | Recording | Transmission | Preview | Playback | Remark
5MP | 48Mbps | 48Mbps | 48Mbps | N/A | N/A
3MP | 48Mbps | 48Mbps | 48Mbps | N/A | N/A
1080P | 48Mbps | 48Mbps | 48Mbps | 2ch | 2ch
720P | 48Mbps | 48Mbps | 48Mbps | 4ch | 4ch
NVR2x16 | Input | Recording | Transmission | Preview | Playback | Remark
5MP | 80Mbps | 80Mbps | 80Mbps | 2ch | 2ch
3MP | 80Mbps | 80Mbps | 80Mbps | 3ch | 3ch
1080P | 80Mbps | 80Mbps | 80Mbps | 4ch | 4ch
720P | 80Mbps | 80Mbps | 80Mbps | 8ch | 8ch
NVR2000-S2(General) | Input | Recording | Transmission | Preview | Playback | Remark
6MP(20fps) | 80Mbps | 80Mbps | 40Mbps | 1ch | 1ch | 1:The 512M memory version decode capacity can reach up to 4ch 2Megpixel@30fps，4ch 3Megpixel@20fps or 4ch 4Megpixel@15fps
5MP (30fps) | 80Mbps | 80Mbps | 40Mbps | 1ch | 1ch
4MP (30fps) | 80Mbps | 80Mbps | 40Mbps | 2ch | 2ch
3MP (30fps) | 80Mbps | 80Mbps | 40Mbps | 2ch | 2ch
1080P (30fps) | 80Mbps | 80Mbps | 40Mbps | 4ch | 4ch
720P (30fps) | 80Mbps | 80Mbps | 40Mbps | 8ch | 8ch
D1 (30fps) | 80Mbps | 80Mbps | 40Mbps | 8ch | 8ch
NVR3000 | Input | Recording | Transmission | Preview | Playback | Remark
5MP(8fps) | N/A | N/A | N/A | N/A | N/A | 1、Maxium input bandwidth is 32Mbps
3MP(15fps) | N/A | N/A | N/A | N/A | N/A
1080P | 120fps | 120fps | 120fps | 4ch | 4ch
720P | 240fps | 240fps | 240fps | 8ch | 8ch
NVR4100 | Input | Recording | Transmission | Preview | Playback | Remark
5MP(8fps) | 80Mbps | 80Mbps | 80Mbps | 2ch | 2ch | This series use 100M Ethernet, currently network performance can reach 80Mbps by testing. NVR4116X series already support 4ch@4Mp@20fps / 8ch@1080P decoding in the latest baseline firmware, no need to change the hardware (mother board).
3MP(15fps) | 80Mbps | 80Mbps | 80Mbps | 4ch | 4ch
4MP(20fps) | 80Mbps | 80Mbps | 80Mbps | 4ch | 4ch
1080P | 80Mbps | 80Mbps | 80Mbps | 8ch | 8ch
720P | 80Mbps | 80Mbps | 80Mbps | 16ch | 16ch
NVR4200N | Input | Recording | Transmission | Preview | Playback | Remark
5MP(8fps) | 200Mbps | 128Mbps | 128Mbps | 2ch | 2ch | The recording bandwidth can reach up to 200Mbps while the transmission capacity will be decreased to 32Mbps
4MP(20fps) | 200Mbps | 128Mbps | 128Mbps | 3ch | 3ch
3MP(15fps) | 200Mbps | 128Mbps | 128Mbps | 4ch | 4ch
1080P | 200Mbps | 128Mbps | 128Mbps | 4ch | 4ch
720P | 200Mbps | 128Mbps | 128Mbps | 8ch | 8ch
NVR42/44/4800 | Input | Recording | Transmission | Preview | Playback | Remark
5MP(8fps) | 200Mbps | 128Mbps | 128Mbps | 2ch | 2ch | 1.The recording bandwidth can reach up to 200Mbps while the transmission capacity will be decreased to 32Mbps; 4ch and 8ch support the 4ch@4Mp 20fps / 8ch@1080P decoding in latest baseline firmware, 16ch/32ch need a new hardware (mother board).
4MP(20fps) | 200Mbps | 128Mbps | 128Mbps | 4ch | 4ch
3MP(15fps) | 200Mbps | 128Mbps | 128Mbps | 4ch | 4ch
1080P | 200Mbps | 128Mbps | 128Mbps | 8ch | 8ch
720P | 200Mbps | 128Mbps | 128Mbps | 16ch | 16ch
NVR4100-4KS2 | Input | Recording | Transmission | Preview | Playback | Remark
12MP (15fps) | 80Mbps | 80Mbps | 48Mbps | 0 | 0 | 1. When the recording bandwidth is 64Mbps, transmission capacity can reach up to 64Mbps;
8MP (30fps) | 80Mbps | 80Mbps | 48Mbps | 2ch | 2ch
6MP(30fps) | 80Mbps | 80Mbps | 48Mbps | 2ch | 2ch
5MP (30fps) | 80Mbps | 80Mbps | 48Mbps | 3ch | 3ch
4Mp(30fps) | 80Mbps | 80Mbps | 48Mbps | 4ch | 4ch
4MP (20fps) | 80Mbps | 80Mbps | 48Mbps | 4ch | 4ch
3MP (30fps) | 80Mbps | 80Mbps | 48Mbps | 4ch | 4ch
1080P (60fps) | 80Mbps | 80Mbps | 48Mbps | 4ch | 4ch
1080P (30fps) | 80Mbps | 80Mbps | 48Mbps | 8ch | 8ch
720P (30fps) | 80Mbps | 80Mbps | 48Mbps | 16ch | 16ch
D1 (30fps) | 80Mbps | 80Mbps | 48Mbps | 32ch | 32ch
NVR42/44/4800-4KS2 | Input | Recording | Transmission | Preview | Playback | Remark
12MP (15fps) | 200Mbps | 200Mbps | 96Mbps | 0 | 0 | 1. When the recording bandwidth is 128Mbps, transmission capacity can reach up to 128Mbps;
8MP (30fps) | 200Mbps | 200Mbps | 96Mbps | 2ch | 2ch
6MP(30fps) | 200Mbps | 200Mbps | 96Mbps | 2ch | 2ch
5MP (30fps) | 200Mbps | 200Mbps | 96Mbps | 3ch | 3ch
4Mp(30fps) | 200Mbps | 200Mbps | 96Mbps | 4ch | 4ch
4MP (20fps) | 200Mbps | 200Mbps | 96Mbps | 4ch | 4ch
3MP (30fps) | 200Mbps | 200Mbps | 96Mbps | 4ch | 4ch
1080P (60fps) | 200Mbps | 200Mbps | 96Mbps | 4ch | 4ch
1080P (30fps) | 200Mbps | 200Mbps | 96Mbps | 8ch | 8ch
720P (30fps) | 200Mbps | 200Mbps | 96Mbps | 16ch | 16ch
D1 (30fps) | 200Mbps | 200Mbps | 96Mbps | 32ch | 32ch
NVR4000-4K | Input | Recording | Transmission | Preview | Playback | Remark
12Mp(15fps) | 256Mbps | 192Mbps | 128Mbps | 1ch | 1ch | 1. NVR4000-4K has the same decoding capacity with H.264&H.265. For example, NVR4000-4K can decode 4 channel 1080P@H.264, another 4 channel 1080P@H.265 can be decoded as well. So the total decoding capacity of NVR4000-4K is 8 channel 1080P； 2、3ch preview&playback@4MP（2688X1520）
12Mp(7fps) | 256Mbps | 192Mbps | 128Mbps | 2ch | 2ch
8Mp(30fps) | 256Mbps | 192Mbps | 128Mbps | 1ch | 1ch
8Mp(7fps) | 256Mbps | 192Mbps | 128Mbps | 4ch | 4ch
4MP (20fps) | 256Mbps | 192Mbps | 128Mbps | 4ch | 4ch
5MP(8fps) | 256Mbps | 192Mbps | 128Mbps | 2ch | 2ch
3MP(15fps) | 256Mbps | 192Mbps | 128Mbps | 4ch | 4ch
1080P | 256Mbps | 192Mbps | 128Mbps | 4ch@H.265+4ch@H.264 | 4ch@H.265+4ch@H.264
720P | 256Mbps | 192Mbps | 128Mbps | 8ch@H.265+8ch@H.264 | 8ch@H.265+8ch@H.264
NVR5000 | Input | Recording | Transmission | Preview | Playback | Remark
5MP | 160Mbps | 160Mbps | 128Mbps | 4ch | 4ch | 32 channel models from NVR5000 series, if all 32 cameras are connected, transmission capacity will be 80Mps.
4MP | 160Mbps | 160Mbps | 128Mbps | 4ch | 4ch
3MP | 160Mbps | 160Mbps | 128Mbps | 4ch | 4ch
1080P | 160Mbps | 160Mbps | 128Mbps | 8ch | 8ch@30fps; 16ch@15fps
720P | 160Mbps | 160Mbps | 128Mbps | 16ch | 16ch
NVR7000 | Input | Recording | Transmission | Preview | Playback | Remark
5MP | 256Mbps | 256Mbps | 100Mbps | N/A | N/A | Last update-2014.12
3MP | 256Mbps | 256Mbps | 100Mbps | N/A | N/A
1080P | 256Mbps | 256Mbps | 100Mbps | 8ch | 8ch
720P | 256Mbps | 256Mbps | 100Mbps | 16ch | 16ch
NVR5000-4KS2 | Input | Recording | Transmission | Preview | Playback | Remark
12MP (20fps) | 320Mbps | 320Mbps | 320Mbps | 2ch | 2ch | 4MP（2688X1520），1080P@60fps(1920x1080P display resolution，H.265&H.264)
12MP (15fps) | 320Mbps | 320Mbps | 320Mbps | 2ch | 2ch
8MP (30fps) | 320Mbps | 320Mbps | 320Mbps | 4ch | 4ch
8MP (15fps) | 320Mbps | 320Mbps | 320Mbps | 4ch | 4ch
6MP(30fps) | 320Mbps | 320Mbps | 320Mbps | 5ch | 5ch
5MP (30fps) | 320Mbps | 320Mbps | 320Mbps | 6ch | 6ch
4MP (30fps) | 320Mbps | 320Mbps | 320Mbps | 8ch | 8ch
4MP (20fps) | 320Mbps | 320Mbps | 320Mbps | 8ch | 8ch
3MP (30fps) | 320Mbps | 320Mbps | 320Mbps | 11ch | 11ch
1080P (60fps) | 320Mbps | 320Mbps | 320Mbps | 8ch | 8ch
1080P (30fps) | 320Mbps | 320Mbps | 320Mbps | 16ch | 16ch
720P (30fps) | 320Mbps | 320Mbps | 320Mbps | 32ch | 16ch
D1 (30fps) | 320Mbps | 320Mbps | 320Mbps | 64ch | 16ch
NVR600-4K | Input | Recording | Transmission | Preview | Playback | Remark
12MP (15fps) | 384Mbps | 256Mbps | 128Mbps | 4ch | 4ch | 4MP（2688X1520），1080P@60fps(1920x1080P display resolution, H.264)
8MP (30fps) | 384Mbps | 256Mbps | 128Mbps | 4ch | 4ch
8MP (15fps) | 384Mbps | 256Mbps | 128Mbps | 8ch | 8ch
5MP (25fps) | 384Mbps | 256Mbps | 128Mbps | 6ch | 6ch
4MP (20fps) | 384Mbps | 256Mbps | 128Mbps | 9ch | 9ch
3MP (25fps) | 384Mbps | 256Mbps | 128Mbps | 12ch | 12ch
1080P (60fps) | 384Mbps | 256Mbps | 128Mbps | 8ch | 8ch
1080P (30fps) | 384Mbps | 256Mbps | 128Mbps | 16ch | 16ch
720P (30fps) | 384Mbps | 256Mbps | 128Mbps | 25ch | 16ch
NVR600-4KS2 | Input | Recording | Transmission | Preview | Playback | Remark
12MP (20fps) | 384Mbps | 384Mbps | 128Mbps | 4ch | 4ch | 4MP（2688X1520），1080P@60fps(1920x1080P display resolution，H.265&H.264)
12MP (15fps) | 384Mbps | 384Mbps | 128Mbps | 4ch | 4ch
8MP (30fps) | 384Mbps | 384Mbps | 128Mbps | 4ch | 4ch
8MP (15fps) | 384Mbps | 384Mbps | 128Mbps | 8ch | 8ch
6MP(30fps) | 384Mbps | 384Mbps | 128Mbps | 5ch | 5ch
5MP(30fps) | 384Mbps | 384Mbps | 128Mbps | 6ch | 6ch
5MP (25fps) | 384Mbps | 384Mbps | 128Mbps | 8ch | 8ch
4MP (30fps) | 384Mbps | 384Mbps | 128Mbps | 8ch | 8ch
4MP (20fps) | 384Mbps | 384Mbps | 128Mbps | 9ch | 9ch
3MP (25fps) | 384Mbps | 384Mbps | 128Mbps | 12ch | 12ch
1080P (60fps) | 384Mbps | 256Mbps | 128Mbps | 8ch | 8ch
1080P (30fps) | 384Mbps | 384Mbps | 128Mbps | 16ch | 16ch
720P (30fps) | 384Mbps | 384Mbps | 128Mbps | 25ch | 16ch
NVR6064 | Input | Recording | Transmission | Preview | Playback | Remark
5MP | 192Mbps | 192Mbps | 192Mbps | 9ch | 9ch | 1. S1=Screen1, S2=Screen2 2. The frame of 3M is 15fps, 5M is 8fps
3MP | 192Mbps | 192Mbps | 192Mbps | 7ch | 7ch
1080P | 192Mbps | 192Mbps | 192Mbps | 6ch | 6ch
720P | 192Mbps | 192Mbps | 192Mbps | 12ch | 12ch
NVR6000 | Input | Recording | Transmission | Preview | Playback | Remark
5MP | 384Mbps | 384Mbps | 384Mbps | 11ch | 11ch | 1. S1=Screen1, S2=Screen2 2. The frame of 3M is 15fps, 5M is 8fps
3MP | 384Mbps | 384Mbps | 384Mbps | 9ch | 9ch
1080P | 384Mbps | 384Mbps | 384Mbps | 6ch | 6ch
720P | 384Mbps | 384Mbps | 384Mbps | 12ch | 12ch
NVR724-256 | Input | Recording | Transmission | Preview | Playback | Remark
12MP (20fps) | 512Mbps | 512Mbps | 512Mbps | 7ch | 7ch | 1. Due to the capacity of HDD's reading and writing performance, NVR724-256 can playback for 64Mbps in a single disk mode, 128Mbps in Raid5 mode
12MP (15fps) | 512Mbps | 512Mbps | 512Mbps | 10ch | 10ch
8Mp(30fps) | 512Mbps | 512Mbps | 512Mbps | 5ch | 5ch
6MP(30fps) | 512Mbps | 512Mbps | 512Mbps | 9ch | 9ch
5MP(30fps) | 512Mbps | 512Mbps | 512Mbps | 20ch | 16ch
4Mp(30fps) | 512Mbps | 512Mbps | 512Mbps | 20ch | 16ch
3MP(30fps) | 512Mbps | 512Mbps | 512Mbps | 20ch | 16ch
1080P(30fps) | 512Mbps | 512Mbps | 512Mbps | 20ch | 16ch
720P(30fps) | 512Mbps | 512Mbps | 512Mbps | 40ch | 16ch
Note: 1. Input/Recording/Transmission capacity are only limited in total stream, channels and streams can be separated freely.

## Decoding Strategy
Decoding Strategy
| Live-view | [8 empty] | Playback
Series | Firmware version | 1 split | 4 Split | 8 Split | 9 Split | 16 Split | 25 Split | 32 Split | 64 Split | 1/4/9/16 Split
NVR1100HS |  | 主辅码流自适应 |  | 大画面为主码流，小画面为辅码流，无自适应 | 无 | 无 |  | 无 | 无
NVR2X-S2 | V3.201.0000.1.R.20160805 | Main stream and sub stream self-adaptive |  | The biggest picture is main stream and all other littles are sub stream | Sub stream | Sub stream | N/A | N/A | N/A | Normal playback:over decoding no picture output Quick playback：over decoding decode I-frame
NVR4X | V3.201.0000.1.R.20160409 | Main stream | 主码流 | The biggest picture is main stream and all other littles are sub stream | Sub stream | Sub stream | N/A | N/A | N/A | Normal playback:over decoding no picture output Quick playback：over decoding decode I-frame
NVR4X-4K | V3.210.0005.0.R.20160614 | Main stream and sub stream self-adaptive |  | The biggest picture is main stream and all other littles are sub stream | Sub stream | Sub stream | N/A | N/A | N/A | over decoding decode I-frame
NVR4X-4KS2 | V3.210.0000.1.R.20161011 | Main stream and sub stream self-adaptive |  |  |  |  | Sub stream | Sub stream | N/A | Normal playback:over decoding no picture output Quick playback：over decoding decode I-frame
NVR5X-4KS2 | V3.210.0003.0.R.20170418 | Main stream and sub stream self-adaptive |  |  |  | Sub stream | Sub stream | Sub stream | Sub stream | Normal playback:over decoding no picture output Quick playback：over decoding decode I-frame
NVR6XX-4K |  | 主辅码流自适应 |  |  |  | 辅码流 | N/A | 辅码流 | Sub stream
NVR6X-4KS2 | V3.210.0003.0.R.160714 | Main stream and sub stream self-adaptive |  |  |  | Sub stream | Sub stream | Sub stream | N/A (customized firmware can realize) | over decoding prompt over decoding capacity
NVR724 | V3.210.0003.0.R.160714 | Main stream and sub stream self-adaptive |  |  |  | Sub stream | Sub stream | Sub stream | Sub stream | over decoding prompt over decoding capacity

## Smart
Smart capacity of Dahua NVR
NVR Series | Firmware Version | Smart 2.0 | Front-end Inltelligent | Back-end Inltelligent | Fisheye dewarping(local/web preview/playback) | IVS | Face Detection | VQD | Thermal | POS | ANPR | Heat-MAP | People Counting
NVR2X-S2 | V3.201.0000.1.R.20160805 | N/A | N/A | N/A | N/A | N/A | N/A | N/A | N/A | N/A | N/A | N/A | N/A
NVR4X | V3.201.0000.1.R.20160409 | N/A | Yes(max 4ch) | N/A | N/A | Smart IPC(Max 4ch) | Smart IPC(Max 4ch) | N/A | N/A | N/A | N/A | N/A | N/A
NVR4X-4K | V3.210.0005.0.R.20160614 | N/A | N/A | N/A | N/A | N/A | N/A | N/A | N/A | N/A | N/A | N/A | N/A
NVR4X-4KS2 | V3.210.0000.1.R.20161011 | Yes | Yes | N/A | N/A | Smart IPC(unlimited) | Smart IPC(unlimited) | N/A | N/A | N/A | N/A | Yes(IPC must have this function) | Yes(IPC must have this function)
NVR5X-4KS2 | V3.210.0003.0.R.20170418 | Yes | Yes | N/A | 1ch(any resolution of fisheye IPC) | Smart IPC(unlimited) | Smart IPC(unlimited) | Yes | N/A | Yes | Yes - 3 | Yes(IPC must have this function) | Yes(IPC must have this function)
NVR6-4KS2 | V3.210.0003.0.R.160714 | Yes | Yes | 2ch | Max 16ch(depend on the resolution of the fisheye IPC and CPU&RAM remaining idle resoureces size) | Front-end(unlimited) Bach-end (2ch) |  | Yes | Customized firmware | Customized firmware | Customized firmware - 10 | Yes(IPC must have this function) | Yes(IPC must have this function)
NVR724 | V3.210.0003.0.R.160714 | Yes | Yes | 8ch |  | Front-end(unlimited) Bach-end (8ch) |  | Yes | N/A | N/A | N/A | Yes(IPC must have this function) | Yes(IPC must have this function)
Video Quality Diagnose (VQD): Defocus,over exposure, noise, color cast
IVS : it includes two types of analyzer, one is Face Detection analyzer (Face Detection) and another one is behavior analyzer (Tripwire, Instrusion, Objest Missing, Object Abandoned)
NOTE: 1. If you set behavior analyzer in one channel , no matter which one and how many you set , it's counted as 1ch IVS. 2. If you set behavior analyzer in channel 1 and face detection in channel 2, it's counted as 2ch IVS. 3. If you set both behavior analyzer in channel 1 and face detection in channel 1, it's also counted as 2ch IVS.

## HDMI1+HDMI2
Series | Max HDMI1 Split | Max HDMI2 Split | HDMI1+HDMI2 Total Decoding Capacity
NVR724-256 | 64 | 16 | Max 20ch@1080P (HDMI1 max 20ch@1080P, HDMI2 max 16ch@1080P)
NVR616-4KS2 | 64 | 16 | Max 16ch@1080P (HDMI1 max 16ch@1080P, HDMI2 max 16ch@1080P)
NVR608-4KS2 | 64 | 16 | Max 16ch@1080P (HDMI1 max 16ch@1080P, HDMI2 max 16ch@1080P)
NVR58-4KS2 | 36 | 16 | Max 16ch@1080P (HDMI1 max 16ch@1080P, HDMI2 max 16ch@1080P)
NVR54-4KS2 | 36 | 16 | Max 16ch@1080P (HDMI1 max 16ch@1080P, HDMI2 max 16ch@1080P)
NVR48-4K | 16+4 9+9 |  | Max 4ch 1080P@H.264 or 4ch 1080P@H.265 (HDMI1 max 4ch@1080P, HDMI2 max 4ch@1080P)
NVR44-4K | 16+4 9+9 |  | Max 4ch 1080P@H.264 or 4ch 1080P@H.265 (HDMI1 max 4ch@1080P, HDMI2 max 4ch@1080P)
NVR Series | Max HDMI1 Split | Max HDMI2 Split | Netra Card Split | HDMI1+HDMI2 Total Decoding Capacity | Netra Card Decoding Capacity
NVR724-256+8Netra Card | 64 | 16 | Max 16 Split separately (HDMI3-HDMI10) | Max 20ch@1080P (HDMI1 max 20ch@1080P, HDMI2 max 16ch@1080P) | Max 8ch×4ch@1080P
NVR616-4KS2+4Netra Card | 64 | 16 | Max 16 Split separately (HDMI3-HDMI6) | Max 16ch@1080P (HDMI1 max 16ch@1080P, HDMI2 max 16ch@1080P) | Max 4ch×4ch@1080P