## Product list
Products list
Nr. | PN | Index | Quantity | Descirption | Photo
1 | 1.0.01.25.11092 | ASI7213Y-V3-T1 | 1 | Dahua Double Door IC Card,Face Recognition Face Recognition Access Standalone 7 Inch LCD display with resolution of 1024×600 2 MP CMOS, WDR Auto fill light reduces light pollution Can hold 50,000 users, 50,000 face images, 50,000 cards, 50,000 password, 50 administrators, and 100,000 records Support face, IC card, password unlock and unlock through their combinations With face detection box; the largest face among faces that appear at the same time is recognized first; the maximum face size can be configured on the web Face-camera distance: 0.3 m–2.0 m; human height: 0.9 m–2.4 m (lens-ground distance: 1.4 m) With face recognition algorithm, the access controller can recognize more than 360 positions on human face Face recognition speed: 0.35 s per face Support liveness detection Accurate recognition in backlight and front light Various unlock status display modes protect user privacy Support enabling/disabling the temperature monitoring mode; temperature monitoring range is 30℃ to 45℃; temperature monitoring distance range is 0.3 m–1.2 m; temperature monitoring error is ≤0.5℃; report temperature anomaly alarm Support mask detection, report alarm of abnormal events without wearing a mask Support duress alarm, tamper alarm, intrusion alarm, door contact timeout alarm, and illegal card exceeding threshold alarm Support general users, patrol users, VIP users, guest users, and special users Management platform: DSS Express Applicable to office buildings, schools, factories, government buildings, and more
2 | 1.0.01.25.10855 | ASI1202M | 1 | Dahua one-way IC Card,Fingerprint Water proof,Anti-vandal Access Standalone Material: Zinc alloy plate Support card unlock, fingerprint unlock, and card&fingerprint unlock Card reading frequency is 13.56MHZ; card reading distance is 1cm–3cm Support both RS-485 protocol and Wiegand protocol IP65, IK10 Fingerprint Capacity: 3, 000 Support duress alarm, tamper alarm, intrusion alarm, door contact timeout alarm, and illegal card exceeding time alarm Support guest card, patrol card, VIP card, general user card, and card for the disabled
3 | 1.2.01.23.10155 | ARD312 | 1 | Door contact
5 | 1.0.01.25.10233 | ASR1102A(V2) | 1 | Dahua IC Card Access Reader RS-485 protocol Default IC (Mifare) Support card, fingerprint Up to 3000 fingerprints capacity Blue backlight Watch dog function ensure device free from halting Beep and indicator Surface mounted installation
6 | 1.0.01.20.10080 | PFS3106-4T | 1 | 4-Port Ethernet Switch DH-PFS3106-4T 2-layer industrial level switch Conform IEEE802.3, IEEE802.3u, IEEE802.3ab/z and IEEE802.3X standards 100M/1000M self-adaptive SFP fiber port Industrial wide temperature design
7 | 1.0.01.25.10452 | ASR1200E | 1 | Dahua IC Card Water proof Access Reader Card unlock only RS-485 & Wiegand protocol to controller Water-proof, IP67 Mifare 1 (13.56MHz)
8 | 1.0.01.25.0004 | ASC1202B-D | 1 | DAHUA 2-doors access controller DHI-ASC1202B Support 100,000 valid cards & 150,000 records Support multiple cards Support card, password, fingerprint and combination TCP/IP interface to PC Wiegand or RS-485 interface to readers(2 door) Door time out alarm, intrusion alarm, duress alarm and tamper alarm Anti-pass back, multi-door interlock, multi-card open Support 128 efficient time and holiday schedules Watch dog function ensure device free from halting Surface mounted installation
9 | 1.2.01.27.10306 | ASF905 | 3 | Stainless Steel Exit Button Professional circuit design, no mechanical failure Use stainless steel material Normally open/closed functions, flexible application 500000 times fatigue test and durability Access control project designated accessory products
10 | 1.0.01.25.11050 | VTM501 | 1 | Dahua Surface Mounted Box Video door phone and access control devices can be put in the case, and be connected to the power source. You can carry the case to promote products to clients in solution demonstrations, exhibitions, and more. This case will provide sales persons with great convenience. Net Weight: 10 kg (22.05 lb) Product Dimensions: 641.0 mm × 466.0 mm × 354.0 mm (25.24'' ×18.35'' × 13.94'', including wheels and handles) Operating Humidity: 10%RH–90%RH (non-condensing) Operating Temperature: -10℃ to +55℃ (+14℉ to +131℉) Color: Black Gross Weight: 13 kg (28.66 lb) Casing: Aluminum alloy Interior: Acrylic plate Wire Drawing: Cover: Dahua logo; interior: function symbol Handle: 2 (1 telescopic) Acrylic Plate Thickness: 8mm (0.31") Anti-collision: Durable frames and corners Cover Opening Angle: 100° Movement Method: 4 wheels Wheel Braking System: Yes
11 | 1.1.02.08.13717-001 | Plate for VTM501 | 1 | Acrylic board for VTM501 on which can be installed ASI7213Y-V3-T1